## TC37_ADC
TC37xEXT TE TE | [9 empty] | TC37xEXT TX
S.no | Pin Number |  | P21.3 |  | Already Mapped Pin | Signal Name |  | TC37xEXT TX |  | S.no | Pin Number | Signal Name
1 | P00.1 | 24V_SNS_PM3IN | P21.4 |  |  | EVADC_G9CH11 |  | Group 9 | 16 | 1 | P00.1 | EVADC_G9CH11
2 | P00.2 | TEMP_LEG3_SNS_PM3IN | P21.5 |  |  | EVADC_G9CH10 |  | group 10 | 12 | 2 | P00.2 | EVADC_G9CH10
3 | P00.3 | TEMP_LEG2_SNS_PM3IN | P21.6 |  |  | EVADC_G9CH9 |  | Group 0 | 4 | 3 | P00.3 | EVADC_G9CH9
4 | P00.4 | TEMP_LEG1_SNS_PM3IN | P21.7 |  |  | EVADC_G9CH8 |  | Group 11 | 12 | 4 | P00.4 | EVADC_G9CH8
5 | P00.5 | TEMP_PCB_SNS_PM3IN | P20.0 |  | Board 3 Voltage 24 | EVADC_G9CH7 |  | Group 1 & 2 | 10 | 5 | P00.5 | EVADC_G9CH7
6 | P00.6 | TEMP_HS_SNS_PM3IN | P20.14 |  | Board 3 LegTemp3 | EVADC_G9CH6 |  | Group 3 | 6 | 6 | P00.6 | EVADC_G9CH6
7 | P00.7 | IPH3_SNS_PM3IN | P02.0 |  | Board 3 LegTemp2 | EVADC_G9CH5 |  | Group 8 | 16 | 7 | P00.7 | EVADC_G9CH5
8 | P00.8 | IPH2_SNS_PM3IN | P02.1 |  | Board 3 LegTemp1 | EVADC_G9CH4 |  |  | 76 | 8 | P00.8 | EVADC_G9CH4
9 | P00.9 | IPH1_SNS_PM2IN | P02.2 |  | Board 3 PCB Temp | EVADC_G9CH3 |  | TC37xEXT TE |  | 9 | P00.9 | EVADC_G9CH3
10 | P00.10 | ILEG3_SNS_PM2IN | P02.3 |  | Board 3 HS Temp | EVADC_G9CH2 |  | Group 9 | 16 | 10 | P00.10 | EVADC_G9CH2
11 | P00.11 | ILEG2_SNS_PM2IN | P02.4 |  | Board 3 PhaseCurrent 3 | EVADC_G9CH1 |  | group 10 | 12 | 11 | P00.11 | EVADC_G9CH1
12 | P00.12 | ILEG1_SNS_PM2IN | P02.5 |  | Board 3 PhaseCurrent 2 | EVADC_G9CH0 |  | Group 0 | 8 | 12 | P00.12 | EVADC_G9CH0
13 | P02.11 |  | P02.6 |  |  | EVADC_G9CH15 |  | Group 11 | 8 | 13 | P02.11 | EVADC_G9CH15
14 | P01.3 |  | P02.7 |  |  | EVADC_G9CH14 |  | Group 2 | 8 | 14 | P01.3 | EVADC_G9CH14
15 | P01.4 |  |  |  |  | EVADC_G9CH13 |  | Group 3 | 8 | 15 | P01.4 | EVADC_G9CH13
16 | P01.5 |  | P15.7 |  |  | EVADC_G9CH12 |  | Group 8 | 16 | 16 | P01.5 | EVADC_G9CH12
17 | P33.7 |  | P15.8 |  |  | EVADC_G10CH0 |  |  | 76 | 17 | P33.7 | EVADC_G10CH0
18 | P33.6 |  | P14.0 |  |  | EVADC_G10CH1 |  |  |  | 18 | P33.6 | EVADC_G10CH1
19 | P33.5 |  | P14.1 |  |  | EVADC_G10CH2 |  |  |  | 19 | P33.5 | EVADC_G10CH2
20 | P33.4 |  | P15.2 |  |  | EVADC_G10CH3 |  |  |  | 20 | P33.4 | EVADC_G10CH3
21 | P33.3 |  | P14.3 |  |  | EVADC_G10CH4 |  |  |  | 21 | P33.3 | EVADC_G10CH4
22 | P33.2 |  | P15.4 |  |  | EVADC_G10CH5 |  |  |  | 22 | P33.2 | EVADC_G10CH5
23 | P33.1 |  |  |  |  | EVADC_G10CH6 |  |  |  | 23 | P33.1 | EVADC_G10CH6
24 | P33.0 |  |  |  |  | EVADC_G10CH7 |  | TC37xEXT TX |  | 24 | P33.0 | EVADC_G10CH7
25 | P34.1 |  | P20.6 |  |  | EVADC_G10CH11 |  | Group 9 | 16 | 25 | P34.1 | EVADC_G10CH11
26 | P34.2 |  | P20.7 |  |  | EVADC_G10CH10 |  | group 10 | 12 | 26 | P34.2 | EVADC_G10CH10
27 | P34.3 |  | P20.3 |  |  | EVADC_G10CH9 |  | Group 0 | 8 | 27 | P34.3 | EVADC_G10CH9
28 | P34.4 |  | P20.9 |  |  | EVADC_G10CH8 |  | Group 11 | 8 | 28 | P34.4 | EVADC_G10CH8
29 | AN0 | VAC1_SNS_PM1IN | P20.10 | VAC1_SNS_PM1IN | Board 1 Ac Voltage 1 | EVADC_G0CH0 |  | Group 2 | 8 | 29 | AN0 | EVADC_G0CH0
30 | AN1 | VAC2_SNS_PM1IN | P20.11 | VAC2_SNS_PM1IN | Board 1 Ac Voltage 2 | EVADC_G0CH1 |  | Group 3 | 8 | 30 | AN1 | EVADC_G0CH1
31 | AN2 | VAC3_SNS_PM1IN |  | VAC3_SNS_PM1IN | Board 1 Ac Voltage 3 | EVADC_G0CH2 |  | Group 8 | 16 | 31 | AN2 | EVADC_G0CH2
32 | AN3 | VDC_SNS_PM1IN |  | VDC_SNS_PM1IN | Board 1 DC Voltage | EVADC_G0CH3 |  |  | 76 | 32 | AN3 | EVADC_G0CH3
33 | AN4 | ILEG1_SNS_PM1IN |  | ILEG1_SNS_PM1IN | Board 1 LegCurrent 1 | EVADC_G0CH4 | EVADC_G11CH0 |  |  | 33 | AN4 | EVADC_G0CH4 | EVADC_G11CH0
34 | AN5 | ILEG2_SNS_PM1IN |  | ILEG2_SNS_PM1IN | Board 1 LegCurrent 2 | EVADC_G0CH5 | EVADC_G11CH1 |  |  | 34 | AN5 | EVADC_G0CH5 | EVADC_G11CH1
35 | AN6 | ILEG3_SNS_PM1IN |  | ILEG3_SNS_PM1IN | Board 1 LegCurrent 3 | EVADC_G0CH6 | EVADC_G11CH2 |  |  | 35 | AN6 | EVADC_G0CH6 | EVADC_G11CH2
36 | AN7 | TEMP_HS_SNS_PM1IN |  | IPH1_SNS_PM1IN | Board 1 PhaseCurrent 1 | EVADC_G0CH7 | EVADC_G11CH3 |  |  | 36 | AN7 | EVADC_G0CH7 | EVADC_G11CH3
37 | AN8 | TEMP_PCB_SNS_PM1IN |  |  |  | EVADC_G1CH0 | EVADC_G11CH4 |  |  | 37 | AN8 | EVADC_G11CH0 | EVADC_G11CH4
38 | AN9 | TEMP_LEG1_SNS_PM1IN |  |  |  | EVADC_G1CH1 | EVADC_G11CH5 |  |  | 38 | AN9 | EVADC_G11CH1 | EVADC_G11CH5
39 | AN10 | TEMP_LEG2_SNS_PM1IN |  |  |  | EVADC_G1CH2 | EVADC_G11CH6 |  |  | 39 | AN10 | EVADC_G11CH2 | EVADC_G11CH6
40 | AN11 | TEMP_LEG3_SNS_PM1IN |  |  |  | EVADC_G1CH3 | EVADC_G11CH7 |  |  | 40 | AN11 | EVADC_G11CH3 | EVADC_G11CH7
41 | AN12 | IPH1_SNS_PM1IN |  |  |  | EVADC_G1CH4 |  |  |  | 41 | AN12 | EVADC_G11CH4
42 | AN13 | IPH2_SNS_PM1IN |  |  |  | EVADC_G1CH5 |  |  |  | 42 | AN13 | EVADC_G11CH5
43 | AN14 | IPH3_SNS_PM1IN |  |  |  | EVADC_G1CH6 |  |  |  | 43 | AN14 | EVADC_G11CH6
44 | AN15 | VDC_SNS_PM3IN |  |  |  | EVADC_G1CH7 |  |  |  | 44 | AN15 | EVADC_G11CH7
45 | AN16 |  |  | IPH2_SNS_PM1IN | Board 1 PhaseCurrent 2 | EVADC_G2CH0 |  |  |  | 45 | AN16 | EVADC_G2CH0
46 | AN17/P40.10 |  |  | IPH3_SNS_PM1IN | Board 1 PhaseCurrent 3 | EVADC_G2CH1 |  |  |  | 46 | AN17/P40.10 | EVADC_G2CH1
47 | AN18/P40.11 | 24V_SNS_PM1IN |  | TEMP_HS_SNS_PM1IN | Board 1 HS Temp | EVADC_G2CH2 | EVADC_G11CH8 |  |  | 47 | AN18/P40.11 | EVADC_G2CH2 | EVADC_G11CH8
48 | AN19/P40.12 | VAC1_SNS_PM2IN |  | TEMP_PCB_SNS_PM1IN | Board 1 PCB Temp | EVADC_G2CH3 | EVADC_G11CH9 |  |  | 48 | AN19/P40.12 | EVADC_G2CH3 | EVADC_G11CH9
49 | AN20 |  |  | TEMP_LEG1_SNS_PM1IN | Board 1 LegTemp1 | EVADC_G2CH4 |  |  |  | 49 | AN20 | EVADC_G2CH4
50 | AN21 |  |  | TEMP_LEG2_SNS_PM1IN | Board 1 LegTemp2 | EVADC_G2CH5 |  |  |  | 50 | AN21 | EVADC_G2CH5
51 | AN22 |  |  | TEMP_LEG3_SNS_PM1IN | Board 1 LegTemp3 | EVADC_G2CH6 |  |  |  | 51 | AN22 | EVADC_G2CH6
52 | AN23 |  |  | 24V_SNS_PM1IN | Board 1 Voltage 24 | EVADC_G2CH7 |  |  |  | 52 | AN23 | EVADC_G2CH7
53 | AN24/P40.0 |  |  | VAC1_SNS_PM2IN | Board 2 Ac Voltage 1 | EVADC_G3CH0 |  |  |  | 53 | AN24/P40.0 | EVADC_G3CH0
54 | AN25/P40.1 |  |  | VAC2_SNS_PM2IN | Board 2 Ac Voltage 2 | EVADC_G3CH1 |  |  |  | 54 | AN25/P40.1 | EVADC_G3CH1
55 | AN26/P40.2 | VAC2_SNS_PM2IN |  | VAC3_SNS_PM2IN | Board 2 Ac Voltage 3 | EVADC_G3CH2 | EVADC_G11CH10 |  |  | 55 | AN26/P40.2 | EVADC_G3CH2 | EVADC_G11CH10
56 | AN27/P40.3 | VAC3_SNS_PM2IN |  | VDC_SNS_PM2IN | Board 2 DC Voltage | EVADC_G3CH3 | EVADC_G11CH11 |  |  | 56 | AN27/P40.3 | EVADC_G3CH3 | EVADC_G11CH11
57 | AN28/P40.13 |  |  | ILEG1_SNS_PM2IN | Board 2 LegCurrent 1 | EVADC_G3CH4 |  |  |  | 57 | AN28/P40.13 | EVADC_G3CH4
58 | AN29/P40.14 |  |  | ILEG2_SNS_PM2IN | Board 2 LegCurrent 2 | EVADC_G3CH5 |  |  |  | 58 | AN29/P40.14 | EVADC_G3CH5
59 | AN30 |  |  | ILEG3_SNS_PM2IN | Board 2 LegCurrent 3 | EVADC_G3CH6 |  |  |  | 59 | AN30 | EVADC_G3CH6
60 | AN31 |  |  | IPH1_SNS_PM2IN | Board 2 PhaseCurrent 1 | EVADC_G3CH7 |  |  |  | 60 | AN31 | EVADC_G3CH7
61 | AN32/P40.4 | IPH2_SNS_PM2IN |  | IPH2_SNS_PM2IN | Board 2 PhaseCurrent 2 | EVADC_G8CH0 | EVADC_G11CH12 |  |  | 61 | AN32/P40.4 | EVADC_G8CH0 | EVADC_G11CH12
62 | AN33/P40.5 | IPH3_SNS_PM2IN |  | IPH3_SNS_PM2IN | Board 2 PhaseCurrent 3 | EVADC_G8CH1 | EVADC_G11CH13 |  |  | 62 | AN33/P40.5 | EVADC_G8CH1 | EVADC_G11CH13
63 | AN34 | TEMP_HS_SNS_PM2IN |  | TEMP_HS_SNS_PM2IN | Board 2 HS Temp | EVADC_G8CH2 | EVADC_G11CH14 |  |  | 63 | AN34 | EVADC_G8CH2 | EVADC_G11CH14
64 | AN35 | TEMP_PCB_SNS_PM2IN |  | TEMP_PCB_SNS_PM2IN | Board 2 PCB Temp | EVADC_G8CH3 | EVADC_G11CH15 |  |  | 64 | AN35 | EVADC_G8CH3 | EVADC_G11CH15
65 | AN36/P40.6 | TEMP_LEG1_SNS_PM2IN |  | TEMP_LEG1_SNS_PM2IN | Board 2 LegTemp1 | EVADC_G8CH4 |  |  |  | 65 | AN36/P40.6 | EVADC_G8CH4
66 | AN37/P40.7 | TEMP_LEG2_SNS_PM2IN |  | TEMP_LEG2_SNS_PM2IN | Board 2 LegTemp2 | EVADC_G8CH5 |  |  |  | 66 | AN37/P40.7 | EVADC_G8CH5
67 | AN38/P40.8 | TEMP_LEG3_SNS_PM2IN |  | TEMP_LEG3_SNS_PM2IN | Board 2 LegTemp3 | EVADC_G8CH6 |  |  |  | 67 | AN38/P40.8 | EVADC_G8CH6
68 | AN39/P40.9 | 24V_SNS_PM2IN |  | 24V_SNS_PM2IN | Board 2 Voltage 24 | EVADC_G8CH7 |  |  |  | 68 | AN39/P40.9 | EVADC_G8CH7
69 | AN40 | VAC1_SNS_PM3IN |  | VAC1_SNS_PM3IN | Board 3 Ac Voltage 1 | EVADC_G8CH8 |  |  |  | 69 | AN40 | EVADC_G8CH8
70 | AN41 | VAC2_SNS_PM3IN |  | VAC2_SNS_PM3IN | Board 3 Ac Voltage 2 | EVADC_G8CH9 |  |  |  | 70 | AN41 | EVADC_G8CH9
71 | AN42 | VAC3_SNS_PM3IN |  | VAC3_SNS_PM3IN | Board 3 Ac Voltage 3 | EVADC_G8CH10 |  |  |  | 71 | AN42 | EVADC_G8CH10
72 | AN43 | VDC_SNS_PM2IN |  | VDC_SNS_PM3IN | Board 3 DC Voltage | EVADC_G8CH11 |  |  |  | 72 | AN43 | EVADC_G8CH11
73 | AN44 | ILEG1_SNS_PM3IN |  | ILEG1_SNS_PM3IN | Board 3 LegCurrent 1 | EVADC_G8CH12 |  |  |  | 73 | AN44 | EVADC_G8CH12
74 | AN45 | ILEG2_SNS_PM3IN |  | ILEG2_SNS_PM3IN | Board 3 LegCurrent 2 | EVADC_G8CH13 |  |  |  | 74 | AN45 | EVADC_G8CH13
75 | AN46 | ILEG3_SNS_PM3IN |  | ILEG3_SNS_PM3IN | Board 3 LegCurrent 3 | EVADC_G8CH14 |  |  |  | 75 | AN46 | EVADC_G8CH14
76 | AN47 | IPH1_SNS_PM3IN |  | IPH1_SNS_PM3IN | Board 3 PhaseCurrent 1 | EVADC_G8CH15 |  |  |  | 76 | AN47 | EVADC_G8CH15
Note
here we can able to map 76 ADC pin seperately, remaining 16 pins are overlaid in the same ADC pin, if we count that overlaid pin then it will be 92 ADC pins

## TC37_PWM
Pin Detail | Symbol | GTM TOM PIN
G1 | P00.0 | GTM_TOUT9 | TOM0 CHANNEL - 4 | ATOM0 - CHANNEL - 0
D9 | P11.6 | GTM_TOUT97 | TOM0 CHANNEL - 11 | ATOM3- CHANNEL - 3
A9 | P11.9 | GTM_TOUT98 | TOM0 CHANNEL - 6 | ATOM2 - CHANNEL - 4
A11 | P13.3 | GTM_TOUT94 | TOM0 CHANNEL - 8 | ATOM2 - CHANNEL - 0
A15 | P14.1 | GTM_TOUT81 | TOM1 CHANNEL - 4 | ATOM4 - CHANNEL - 4
B13 | P14.6 | GTM_TOUT86 | TOM0 CHANNEL - 1 | ATOM4 - CHANNEL - 1
A13 | P14.8 | GTM_TOUT88 | TOM0 CHANNEL - 2 | ATOM2 - CHANNEL - 2
D12 | P14.9 | GTM_TOUT89 | TOM0 CHANNEL - 3 | ATOM2 - CHANNEL - 3
B17 | P15.3 | GTM_TOUT74 | TOM1 - CHANNEL - 5 | ATOM4 - CHANNEL - 6 | Changes Need to make in schematic
A17 | P15.4 | GTM_TOUT75 | TOM1 CHANNEL - 7 | ATOM4 - CHANNEL - 7 | Change 15.8 pin to 15.3
D14 | P15.8 | GTM_TOUT79 | TOM1 CHANNEL - 2 |  | Change 22.1 pin to 22.3
F17 | P20.6 | GTM_TOUT62 | TOM1 CHANNEL - 10 | ATOM2 - CHANNEL - 6 | Change 14.10 pin to 14.2
F19 | P20.7 | GTM_TOUT63 | TOM1 CHANNEL - 11 | ATOM2 - CHANNEL - 7 | Change 11.11 pin to 14.3
E17 | P20.9 | GTM_TOUT65 | TOM1 CHANNEL - 13 | ATOM1 - CHANNEL - 5 | Change 2.0 pin to 20.11
E19 | P20.10 | GTM_TOUT66 | TOM1 CHANNEL - 14 | ATOM1 - CHANNEL - 6 | Change 21.0 pin to 15.7
E20 | P20.11 | GTM_TOUT67 | TOM1 CHANNEL - 15 | ATOM1 - CHANNEL - 7
J17 | P21.1 | GTM_TOUT52 | TOM0 CHANNEL - 9 | ATOM2 - CHANNEL - 5
T17 | P23.5 | GTM_TOUT46 | TOM0 CHANNEL - 10 | ATOM4 - CHANNEL - 2
B1 | P02.0 | GTM_TOUT1 | TOM0 CHANNEL - 0
U15 | P32.6 | GTM_TOUT141 | TOM1 CHANNEL - 8 | ATOM5 - CHANNEL - 6
U16 | P32.7 | GTM_TOUT142 | TOM1 CHANNEL - 9 | ATOM5 - CHANNEL - 7
G2 | P00.1 | GTM_TOUT10 | ADC
H1 | P00.2 | GTM_TOUT11 | ADC
E2 | P02.5 | GTM_TOUT6 | TOM0 CHANNEL - 13 | ATOM0 - CHANNEL - 5
E1 | P02.6 | GTM_TOUT7 | TOM0 CHANNEL - 14 | ATOM0 - CHANNEL - 6
F2 | P02.7 | GTM_TOUT8 | TOM0 CHANNEL - 15 | ATOM0 - CHANNEL - 7
F1 | P02.8 | GTM_TOUT9 | TOM1 CHANNEL - 0 | ATOM1 - CHANNEL - 0
E4 | P02.9 | GTM_TOUT116 | TIM0 - CHANNEL - 2
H2 | P00.3 | GTM_TOUT12 | ADC
J1 | P00.4 | GTM_TOUT13 | ADC
J2 | P00.5 | GTM_TOUT14 | ADC
J4 | P00.6 | GTM_TOUT15 | ADC
K1 | P00.7 | GTM_TOUT16 | ADC |  |  | Note
K4 | P00.8 | GTM_TOUT17 | ADC |  |  | Total PWM in TC37X is 48 channel, here we have only mention 32 channel which is TOM0 and TOM1, our actual requirement is around 22
K2 | P00.9 | GTM_TOUT18 | ADC |  |  | Here we also added CAN,SPI, and 2 programming pins
K5 | P00.10 | GTM_TOUT19 | ADC |  |  | Whichever we mentioned as a ADC, there we cant do any fucntionality except ADC for our requirement
L1 | P00.11 | GTM_TOUT20 | ADC
L2 | P00.12 | GTM_TOUT21 | ADC
G5 | P1.3 | GTM_TOUT111 | ADC
G4 | P1.4 | GTM_TOUT112 | ADC
H5 | P1.5 | GTM_TOUT113 | ADC
H4 | P1.6 | GTM_TOUT114 | TOM3 - CHANNEL - 1
J5 | P1.7 | GTM_TOUT115 | TOM3 - CHANNEL - 0
C2 | P02.1 | GTM_TOUT2
C1 | P02.2 | GTM_TOUT3
D2 | P02.3 | GTM_TOUT4 | TIM0 - CHANNEL - 3
D1 | P02.4 | GTM_TOUT5 | TIM0 - CHANNEL - 4
F5 | P02.10 | GTM_TOUT117
F4 | P02.11 | GTM_TOUT118 | ADC
A7 | P10.0 | GTM_TOUT102 | TOM2 CHANNEL - 12
B7 | P10.1 | GTM_TOUT103 | TOM2 CHANNEL - 9
A5 | P10.2 | GTM_TOUT104 | QSPI1_SCLK
A6 | P10.3 | GTM_TOUT105 | QSPI1_MTSR
B6 | P10.4 | GTM_TOUT106
B5 | P10.5 | GTM_TOUT107 | TOM2 CHANNEL - 10
A4 | P10.6 | GTM_TOUT108 | TOM2 CHANNEL - 11
A3 | P10.7 | GTM_TOUT109
B4 | P10.8 | GTM_TOUT110 | TOM2 CHANNEL - 13
E10 | P11.0 | GTM_TOUT119 | TOM2 CHANNEL - 0
E9 | P11.1 | GTM_TOUT120 | TOM2 CHANNEL - 1
A10 | P11.2 | GTM_TOUT95
B16 | P14.0 | GTM_TOUT80 | TOM1 CHANNEL - 3 | ATOM1 - CHANNEL - 2
B10 | P11.3 | GTM_TOUT96 | QSPI1_MRSTB
E13 | P14.2 | GTM_TOUT82 | TOM0 CHANNEL - 5 | ATOM0 - CHANNEL - 3
B14 | P14.3 | GTM_TOUT83 | TOM1 CHANNEL - 6 | ATOM0 - CHANNEL - 2
B15 | P14.4 | GTM_TOUT84 | TOM0 CHANNEL - 7 | ATOM0 - CHANNEL - 1
D10 | P11.4 | GTM_TOUT121 | TOM2 CHANNEL - 2
D8 | P11.5 | GTM_TOUT122 | TOM2 CHANNEL - 3
E8 | P11.7 | GTM_TOUT123 | TOM2 CHANNEL - 4
E7 | P11.8 | GTM_TOUT124 | TOM2 CHANNEL - 5
B9 | P11.10 | GTM_TOUT99 | QSPI1_SLSO3
A8 | P11.11 | GTM_TOUT100 | TOM2 CHANNEL - 6
B8 | P11.12 | GTM_TOUT101 | TOM2 CHANNEL - 7
E6 | P11.13 | GTM_TOUT125
D7 | P11.14 | GTM_TOUT126
D6 | P11.15 | GTM_TOUT127 | TOM2 CHANNEL - 8
E12 | P12.0 | GTM_TOUT128
E11 | P12.1 | GTM_TOUT129
B12 | P13.0 | GTM_TOUT91 | CAN10_TXD
D15 | P15.7 | GTM_TOUT78 | TOM1 CHANNEL - 1 | ATOM1 - CHANNEL - 1
A12 | P13.1 | GTM_TOUT92 | CAN10_RXDD
B11 | P13.2 | GTM_TOUT93
A14 | P14.5 | GTM_TOUT85
G20 | P20.3 | GTM_TOUT61 | TOM1 CHANNEL - 12 | ATOM1 - CHANNEL - 4
D13 | P14.7 | GTM_TOUT87
D11 | P14.10 | GTM_TOUT90
B20 | P15.0 | GTM_TOUT71
A18 | P15.1 | GTM_TOUT72
C19 | P15.2 | GTM_TOUT73
E14 | P15.5 | GTM_TOUT76
A16 | P15.6 | GTM_TOUT77
H20 | P20.0 | GTM_TOUT59
G19 | P20.1 | GTM_TOUT60
F20 | P20.8 | GTM_TOUT64
D19 | P20.12 | GTM_TOUT68
D20 | P20.13 | GTM_TOUT69
C20 | P20.14 | GTM_TOUT70
K17 | P21.0 | GTM_TOUT51
K19 | P21.2 | GTM_TOUT53
J19 | P21.3 | GTM_TOUT54
K20 | P21.4 | GTM_TOUT55
J20 | P21.5 | GTM_TOUT56
H17 | P21.6 | GTM_TOUT57 | TDI
H16 | P21.7 | GTM_TOUT58 | TDO
R19 | P22.3 | GTM_TOUT50 | TOM0 CHANNEL - 12 | ATOM0 - CHANNEL - 4
P20 | P22.0 | GTM_TOUT47
P19 | P22.1 | GTM_TOUT48
R20 | P22.2 | GTM_TOUT49
P16 | P22.4 | GTM_TOUT130 | CAN13_TXD
P17 | P22.5 | GTM_TOUT131 | CAN13_RXD
N16 | P22.6 | GTM_TOUT132
N17 | P22.7 | GTM_TOUT133
M16 | P22.8 | GTM_TOUT134
M17 | P22.9 | GTM_TOUT135
L16 | P22.10 | GTM_TOUT136
L17 | P22.11 | GTM_TOUT137 | TOM2 CHANNEL - 14
V20 | P23.0 | GTM_TOUT41
U19 | P23.1 | GTM_TOUT42
U20 | P23.2 | GTM_TOUT43 | TIM0 - CHANNEL - 6
T19 | P23.3 | GTM_TOUT44
T20 | P23.4 | GTM_TOUT45 | TIM0 - CHANNEL - 7
R17 | P23.6 | GTM_TOUT138
R16 | P23.7 | GTM_TOUT139
Y17 | P32.0 | GTM_TOUT36
W17 | P32.1 | GTM_TOUT37 | TOM2 CHANNEL - 15
Y18 | P32.2 | GTM_TOUT38
Y19 | P32.3 | GTM_TOUT39
W18 | P32.4 | GTM_TOUT40 | TIM0 - CHANNEL - 5
T15 | P32.5 | GTM_TOUT140
W10 | P33.0 | GTM_TOUT22 | ADC
Y10 | P33.1 | GTM_TOUT23 | ADC
W11 | P33.2 | GTM_TOUT24 | ADC
Y11 | P33.3 | GTM_TOUT25 | ADC
W12 | P33.4 | GTM_TOUT26 | ADC
Y12 | P33.5 | GTM_TOUT27 | ADC
W13 | P33.6 | GTM_TOUT28 | ADC
Y13 | P33.7 | GTM_TOUT29 | ADC
W14 | P33.8 | GTM_TOUT30
Y14 | P33.9 | GTM_TOUT31 | TIM0 - CHANNEL - 1
W15 | P33.10 | GTM_TOUT32 | TIM0 - CHANNEL - 0
Y15 | P33.11 | GTM_TOUT33
W16 | P33.12 | GTM_TOUT34
Y16 | P33.13 | GTM_TOUT35
T14 | P33.14 | GTM_TOUT143
U14 | P33.15 | GTM_TOUT144
U11 | P34.1 | GTM_TOUT146 | ADC
T12 | P34.2 | GTM_TOUT147 | ADC
U12 | P34.3 | GTM_TOUT148 | ADC
T13 | P34.4 | GTM_TOUT149 | ADC
U13 | P34.5 | GTM_TOUT150

## Complete pins
Pin Detail | Symbol | GTM TOM PIN |  |  | Signal Names | Finalized Pin |  | Remarks
G1 | P00.0 | GTM_TOUT9 | TOM0 CHANNEL - 4 | ATOM0 - CHANNEL - 0 | PWM_T_L1 |  | PWM BRD 1 | HWCFG pins : During reset time only it will read the HWCFG. in other time that can act as GPIO. ..
D9 | P11.6 | GTM_TOUT97 | TOM0 CHANNEL - 11 | ATOM3- CHANNEL - 3 | PWM_T_L1_S |  | PWM BRD 1
A9 | P11.9 | GTM_TOUT98 | TOM0 CHANNEL - 6 | ATOM2 - CHANNEL - 4 | PWM_B_L1_S |  | PWM BRD 1
A11 | P13.3 | GTM_TOUT94 | TOM0 CHANNEL - 8 | ATOM2 - CHANNEL - 0 | PWM_T_L2_S |  | PWM BRD 1
A15 | P14.1 | GTM_TOUT81 | TOM1 CHANNEL - 4 | ATOM4 - CHANNEL - 4 | PWM_B_L2_IN2 |  | PWM BRD 2
B13 | P14.6 | GTM_TOUT86 | TOM0 CHANNEL - 1 | ATOM4 - CHANNEL - 1 | HWCFG0/M_RLY1_STATUS |  |  | HWCFG pins : During reset time only it will read the HWCFG. in other time that can act as GPIO. ..
A13 | P14.8 | GTM_TOUT88 | TOM0 CHANNEL - 2 | ATOM2 - CHANNEL - 2 | PWM_T_L3_S |  | PWM BRD 1
D12 | P14.9 | GTM_TOUT89 | TOM0 CHANNEL - 3 | ATOM2 - CHANNEL - 3 | PWM_B_L2_S |  | PWM BRD 1
B17 | P15.3 | GTM_TOUT74 | TOM1 - CHANNEL - 5 | ATOM4 - CHANNEL - 6 | QSPI2_SCLK |  | SPI Comm for PMIC
A17 | P15.4 | GTM_TOUT75 | TOM1 CHANNEL - 7 | ATOM4 - CHANNEL - 7 | QSPI2_MRST |  | SPI Comm for PMIC
D14 | P15.8 | GTM_TOUT79 | TOM1 CHANNEL - 2 |  | PWM_B_L3_IN2 |  | PWM BRD 2
F17 | P20.6 | GTM_TOUT62 | TOM1 CHANNEL - 10 | ATOM2 - CHANNEL - 6 | PWM_B_L2_IN2 |  | PWM BRD 2
F19 | P20.7 | GTM_TOUT63 | TOM1 CHANNEL - 11 | ATOM2 - CHANNEL - 7 | PWM_T_L3_IN2 |  | PWM BRD 2
E17 | P20.9 | GTM_TOUT65 | TOM1 CHANNEL - 13 | ATOM1 - CHANNEL - 5 | HOLDn
E19 | P20.10 | GTM_TOUT66 | TOM1 CHANNEL - 14 | ATOM1 - CHANNEL - 6 | Regulation_LED1 |  | PANEL LED7
E20 | P20.11 | GTM_TOUT67 | TOM1 CHANNEL - 15 | ATOM1 - CHANNEL - 7 | Regulation_LED2
J17 | P21.1 | GTM_TOUT52 | TOM0 CHANNEL - 9 | ATOM2 - CHANNEL - 5 | PWM_B_L3 |  | PWM BRD 1
T17 | P23.5 | GTM_TOUT46 | TOM0 CHANNEL - 10 | ATOM4 - CHANNEL - 2
B1 | P02.0 | GTM_TOUT1 | TOM0 CHANNEL - 0 |  | PWM_B_L1 | PWM_B_L1_IN3 | PWM Brd1
U15 | P32.6 | GTM_TOUT141 | TOM1 CHANNEL - 8 | ATOM5 - CHANNEL - 6
U16 | P32.7 | GTM_TOUT142 | TOM1 CHANNEL - 9 | ATOM5 - CHANNEL - 7 | PWM_T_L1_IN2 |  | PWM Brd2
G2 | P00.1 | GTM_TOUT10 | ADC |  | Amb_Temp_Sense1 | 24V_SNS_PM3IN
H1 | P00.2 | GTM_TOUT11 | ADC |  | 24V_SNS_SW_PM3IN | TEMP_LEG3_SNS_PM3IN | Board3 24V switched voltage sense
E2 | P02.5 | GTM_TOUT6 | TOM0 CHANNEL - 13 | ATOM0 - CHANNEL - 5 | PWM_T_L2 |  | PWM BRD 1
E1 | P02.6 | GTM_TOUT7 | TOM0 CHANNEL - 14 | ATOM0 - CHANNEL - 6 | PWM_B_L2 |  | PWM BRD 1
F2 | P02.7 | GTM_TOUT8 | TOM0 CHANNEL - 15 | ATOM0 - CHANNEL - 7 | PWM_T_L3 |  | PWM BRD 1
F1 | P02.8 | GTM_TOUT9 | TOM1 CHANNEL - 0 | ATOM1 - CHANNEL - 0 | PWM_T_L2_IN2 |  | PWM Brd2
E4 | P02.9 | GTM_TOUT116 | TIM0 - CHANNEL - 2 |  | SNS_FAN1
H2 | P00.3 | GTM_TOUT12 | ADC |  | 24V_SNS_SW_PM2IN | TEMP_LEG2_SNS_PM3IN | Board2 24V switched voltage sense
J1 | P00.4 | GTM_TOUT13 | ADC |  | 24V_SNS_SW_PM1IN | TEMP_LEG1_SNS_PM3IN | Board1 24V switched voltage sense
J2 | P00.5 | GTM_TOUT14 | ADC |  | 24V_SNS_PM3IN | TEMP_PCB_SNS_PM3IN | Board 3 Voltage 24
J4 | P00.6 | GTM_TOUT15 | ADC |  | TEMP_LEG3_SNS_PM3IN | TEMP_HS_SNS_PM3IN | Board 3 LegTemp3
K1 | P00.7 | GTM_TOUT16 | ADC |  | TEMP_LEG2_SNS_PM3IN | IPH3_SNS_PM3IN | Board 3 LegTemp2
K4 | P00.8 | GTM_TOUT17 | ADC |  | TEMP_LEG1_SNS_PM3IN | IPH2_SNS_PM3IN | Board 3 LegTemp1
K2 | P00.9 | GTM_TOUT18 | ADC |  | TEMP_PCB_SNS_PM3IN | IPH1_SNS_PM2IN | Board 3 PCB Temp
K5 | P00.10 | GTM_TOUT19 | ADC |  | TEMP_HS_SNS_PM3IN | ILEG3_SNS_PM2IN | Board 3 HS Temp
L1 | P00.11 | GTM_TOUT20 | ADC |  | IPH3_SNS_PM3IN | ILEG2_SNS_PM2IN | Board 3 PhaseCurrent 3
L2 | P00.12 | GTM_TOUT21 | ADC |  | IPH2_SNS_PM3IN | ILEG1_SNS_PM2IN | Board 3 PhaseCurrent 2
G5 | P1.3 | GTM_TOUT111 | ADC
G4 | P1.4 | GTM_TOUT112 | ADC
H5 | P1.5 | GTM_TOUT113 | ADC
H4 | P1.6 | GTM_TOUT114 | TOM3 - CHANNEL - 1 |  | OV_UV_Fault1 |  | fault from brd1
J5 | P1.7 | GTM_TOUT115 | TOM3 - CHANNEL - 0 |  | OT_Fault1 |  | fault from brd1
C2 | P02.1 | GTM_TOUT2 |  |  | Phase_OC_Fault1 | PWM_T_L2_IN3 | fault from brd1
C1 | P02.2 | GTM_TOUT3 |  |  | Leg_OC_Fault1 | PWM_B_L2_IN3 | fault from brd1
D2 | P02.3 | GTM_TOUT4 | TIM0 - CHANNEL - 3 |  | VAC1_PH_DT | PWM_T_L3_IN3 | AC phase detection
D1 | P02.4 | GTM_TOUT5 | TIM0 - CHANNEL - 4 |  | VAC2_PH_DT | PWM_B_L3_IN3 | AC phase detection
F5 | P02.10 | GTM_TOUT117 |  |  | OV_UV_Fault2 |  | fault from brd2
F4 | P02.11 | GTM_TOUT118 | ADC |  | Amb_Temp_Sense2
A7 | P10.0 | GTM_TOUT102 | TOM2 CHANNEL - 12 |  | PWM_T_L1_IN3 |  | PWM BRD3
B7 | P10.1 | GTM_TOUT103 | TOM2 CHANNEL - 9 |  | PWM_B_L1_IN3 |  | PWM BRD3
A5 | P10.2 | GTM_TOUT104 | QSPI1_SCLK |  | SPI_CLK |  | SPI for EEPROM
A6 | P10.3 | GTM_TOUT105 | QSPI1_MTSR |  | SPI_MOSI |  | SPI for EEPROM
B6 | P10.4 | GTM_TOUT106 |  |  | Aux_PS_Fault2 |  | fault from brd2
B5 | P10.5 | GTM_TOUT107 | TOM2 CHANNEL - 10 |  | HWCFG4/PRE_RLY1_STATUS |  |  | HWCFG pins : During reset time only it will read the HWCFG. in other time that can act as GPIO. ..
A4 | P10.6 | GTM_TOUT108 | TOM2 CHANNEL - 11 |  | HWCFG5/PRE_RLY2_STATUS |  |  | HWCFG pins : During reset time only it will read the HWCFG. in other time that can act as GPIO. ..
A3 | P10.7 | GTM_TOUT109 |  |  | EMSE_signal_PM2 |  | emergency shutdown
B4 | P10.8 | GTM_TOUT110 | TOM2 CHANNEL - 13 |  | PWM_T_L3_IN3 |  | PWM BRD3
E10 | P11.0 | GTM_TOUT119 | TOM2 CHANNEL - 0 |  | PWM_B_L3_IN3 |  | PWM BRD3
E9 | P11.1 | GTM_TOUT120 | TOM2 CHANNEL - 1 |  | PWM_T_L2_IN3 |  | PWM BRD3
A10 | P11.2 | GTM_TOUT95 |  |  | AUX_PS_FAULT1 |  | fault from brd1
B16 | P14.0 | GTM_TOUT80 | TOM1 CHANNEL - 3 | ATOM1 - CHANNEL - 2 | PWM_B_L1_IN2 |  | PWM Brd2
B10 | P11.3 | GTM_TOUT96 | QSPI1_MRSTB |  | SPI_MISO |  | SPI for EEPROM
E13 | P14.2 | GTM_TOUT82 | TOM0 CHANNEL - 5 | ATOM0 - CHANNEL - 3 | HWCFG2/WDI |  |  | HWCFG pins : During reset time only it will read the HWCFG. in other time that can act as GPIO. ..
B14 | P14.3 | GTM_TOUT83 | TOM1 CHANNEL - 6 | ATOM0 - CHANNEL - 2 | HWCFG3/M_RLY3_STATUS |  |  | HWCFG pins : During reset time only it will read the HWCFG. in other time that can act as GPIO. ..
B15 | P14.4 | GTM_TOUT84 | TOM0 CHANNEL - 7 | ATOM0 - CHANNEL - 1 | HWCFG6/PRE_RLY3_STATUS
D10 | P11.4 | GTM_TOUT121 | TOM2 CHANNEL - 2 |  | PWM_B_L2_IN3 |  | PWM BRD3
D8 | P11.5 | GTM_TOUT122 | TOM2 CHANNEL - 3 |  | RESET_FAULT1 |  |  | Software reset of fault to power brd1
E8 | P11.7 | GTM_TOUT123 | TOM2 CHANNEL - 4 |  | RESET_FAULT2 |  |  | Software reset of fault to power brd2
E7 | P11.8 | GTM_TOUT124 | TOM2 CHANNEL - 5 |  | CTRL_FAN4
B9 | P11.10 | GTM_TOUT99 | QSPI1_SLSO3 |  | SPI_CSn |  | SPI for EEPROM
A8 | P11.11 | GTM_TOUT100 | TOM2 CHANNEL - 6
B8 | P11.12 | GTM_TOUT101 | TOM2 CHANNEL - 7 |  | RESET_FAULT3 |  |  | Software reset of fault to power brd3
E6 | P11.13 | GTM_TOUT125 |  |  | EMSE_signal_PM1 |  | shutdown sig to brd1
D7 | P11.14 | GTM_TOUT126 |  |  | PW_enable_PM1 |  | EN power board to brd1
D6 | P11.15 | GTM_TOUT127 | TOM2 CHANNEL - 8 |  | EN_FAN4
E12 | P12.0 | GTM_TOUT128 |  |  | CTRL_FAN1
E11 | P12.1 | GTM_TOUT129 |  |  | CTRL_FAN2
B12 | P13.0 | GTM_TOUT91 | CAN10_TXD |  | CAN1_TXD
D15 | P15.7 | GTM_TOUT78 | TOM1 CHANNEL - 1 | ATOM1 - CHANNEL - 1
A12 | P13.1 | GTM_TOUT92 | CAN10_RXDD |  | CAN1_RXD
B11 | P13.2 | GTM_TOUT93 |  |  | Phase_OC_Fault3 |  | fault from brd3
A14 | P14.5 | GTM_TOUT85 |  |  | HWCFG1/M_RLY2_STATUS |  |  | HWCFG pins : During reset time only it will read the HWCFG. in other time that can act as GPIO. ..
G20 | P20.3 | GTM_TOUT61 | TOM1 CHANNEL - 12 | ATOM1 - CHANNEL - 4
D13 | P14.7 | GTM_TOUT87 |  |  | PHASE_OC_FAULT2 |  | fault signal to brd2
D11 | P14.10 | GTM_TOUT90 |  |  | CTRL_FAN3
B20 | P15.0 | GTM_TOUT71 |  |  | Debug_TX
A18 | P15.1 | GTM_TOUT72 |  |  | Debug_RX
C19 | P15.2 | GTM_TOUT73 |  |  | QSPI2_SLSO0 |  | SPI Comm for PMIC
E14 | P15.5 | GTM_TOUT76 |  |  | QSPI2_MTSR |  | SPI Comm for PMIC
A16 | P15.6 | GTM_TOUT77 |  |  | PW_enable_PM2 |  | EN power board to brd2
H20 | P20.0 | GTM_TOUT59 |  |  | OV_UV_FAULT3 | PWM_B_L3_IN2 | fault from brd3
G19 | P20.1 | GTM_TOUT60 |  |  | OT_FAULT3 |  | fault from brd3
F20 | P20.8 | GTM_TOUT64 |  |  | AUX_PS_FAULT3 |  | fault from brd3
D19 | P20.12 | GTM_TOUT68 |  |  | EMSE_signal_PM3 |  | shutdown sig to brd3
D20 | P20.13 | GTM_TOUT69 |  |  | PW_enable_PM3 |  | EN power board to brd3
C20 | P20.14 | GTM_TOUT70 |  |  | Leg_OC_Fault3 | PWM_T_L1_IN3 | fault from brd3
K17 | P21.0 | GTM_TOUT51 |  |  | LEG_OC_FAULT2 |  | fault signal to brd2
K19 | P21.2 | GTM_TOUT53 |  |  | Input_voltage_LED1 |  | PANEL LED1
J19 | P21.3 | GTM_TOUT54 |  |  | Input_voltage_LED2 | PWM_T_L1_IN2
K20 | P21.4 | GTM_TOUT55 |  |  | DC_Link_LED1 | PWM_B_L1_IN2 | PANEL LED2
J20 | P21.5 | GTM_TOUT56 |  |  | DC_Link_LED2 | PWM_T_L2_IN2
H17 | P21.6 | GTM_TOUT57 | TDI |  | TDI | PWM_B_L2_IN2
H16 | P21.7 | GTM_TOUT58 | TDO |  | TDO | PWM_T_L3_IN2
R19 | P22.3 | GTM_TOUT50 | TOM0 CHANNEL - 12 | ATOM0 - CHANNEL - 4 | PWM_B_L3_S |  | PWM Brd1
P20 | P22.0 | GTM_TOUT47 |  |  | ACT_DIS_STATUS
P19 | P22.1 | GTM_TOUT48 |  |  | EN_FAN2
R20 | P22.2 | GTM_TOUT49 |  |  | EN_FAN1
P16 | P22.4 | GTM_TOUT130 | CAN13_TXD |  | CAN2_TXD
P17 | P22.5 | GTM_TOUT131 | CAN13_RXD |  | CAN2_RXD
N16 | P22.6 | GTM_TOUT132 |  |  | Overcurrent_LED1 |  | PANEL LED5
N17 | P22.7 | GTM_TOUT133 |  |  | Overcurrent_LED2
M16 | P22.8 | GTM_TOUT134 |  |  | Output_On_LED1 |  | PANEL LED6
M17 | P22.9 | GTM_TOUT135 |  |  | Output_On_LED2
L16 | P22.10 | GTM_TOUT136 |  |  | OT_FAULT2 |  | fault signal to brd2
L17 | P22.11 | GTM_TOUT137 | TOM2 CHANNEL - 14
V20 | P23.0 | GTM_TOUT41 |  |  | Communication_LED |  | board LED
U19 | P23.1 | GTM_TOUT42 |  |  | Error_LED |  | board LED
U20 | P23.2 | GTM_TOUT43 | TIM0 - CHANNEL - 6 |  | SNS_FAN2
T19 | P23.3 | GTM_TOUT44 |  |  | EN_FAN3
T20 | P23.4 | GTM_TOUT45 | TIM0 - CHANNEL - 7 |  | SNS_FAN3
R17 | P23.6 | GTM_TOUT138 |  |  | Output_voltage_LED1 |  | PANEL LED3
R16 | P23.7 | GTM_TOUT139 |  |  | Output_voltage_LED2
Y17 | P32.0 | GTM_TOUT36 |  |  |  |  | 1.25V Supply Pins
W17 | P32.1 | GTM_TOUT37 | TOM2 CHANNEL - 15 |  |  |  | 1.25V Supply Pins
Y18 | P32.2 | GTM_TOUT38 |  |  | DR_M_RLY2 |  | Gpio for mainrelay2
Y19 | P32.3 | GTM_TOUT39 |  |  | DR_M_RLY3 |  | Gpio for mainrelay3
W18 | P32.4 | GTM_TOUT40 | TIM0 - CHANNEL - 5 |  | SNS_FAN4
T15 | P32.5 | GTM_TOUT140 |  |  | DR _ACT _DIS |  | Gpio for active discharge
W10 | P33.0 | GTM_TOUT22 | ADC
Y10 | P33.1 | GTM_TOUT23 | ADC
W11 | P33.2 | GTM_TOUT24 | ADC
Y11 | P33.3 | GTM_TOUT25 | ADC
W12 | P33.4 | GTM_TOUT26 | ADC
Y12 | P33.5 | GTM_TOUT27 | ADC
W13 | P33.6 | GTM_TOUT28 | ADC
Y13 | P33.7 | GTM_TOUT29 | ADC
W14 | P33.8 | GTM_TOUT30 |  |  | DR_M_RLY1 |  | Gpio for mainrelay1
Y14 | P33.9 | GTM_TOUT31 | TIM0 - CHANNEL - 1
W15 | P33.10 | GTM_TOUT32 | TIM0 - CHANNEL - 0
Y15 | P33.11 | GTM_TOUT33 |  |  | Overtemp_LED1 |  | PANEL LED4
W16 | P33.12 | GTM_TOUT34 |  |  | Overtemp_LED2
Y16 | P33.13 | GTM_TOUT35 |  |  | DR _PRE _RLY1 |  | Gpio for PRErelay1
T14 | P33.14 | GTM_TOUT143 |  |  | DR _PRE _RLY2 |  | Gpio for PRErelay2
U14 | P33.15 | GTM_TOUT144 |  |  | DR _PRE _RLY3 |  | Gpio for PRErelay3
U11 | P34.1 | GTM_TOUT146 | ADC
T12 | P34.2 | GTM_TOUT147 | ADC
U12 | P34.3 | GTM_TOUT148 | ADC
T13 | P34.4 | GTM_TOUT149 | ADC
U13 | P34.5 | GTM_TOUT150
H19 | P20.2
J16 | TCK |  |  |  | TCK
K16 | TMS |  |  |  | TMS
AN0 | T10 |  |  |  | VAC1_SNS_PM1IN | VAC1_SNS_PM1IN | Board 1 Ac Voltage 1
AN1 | U10 |  |  |  | VAC2_SNS_PM1IN | VAC2_SNS_PM1IN | Board 1 Ac Voltage 2
AN2 | W9 |  |  |  | VAC3_SNS_PM1IN | VAC3_SNS_PM1IN | Board 1 Ac Voltage 3
AN3 | U9 |  |  |  | VDC_SNS_PM1IN | VDC_SNS_PM1IN | Board 1 DC Voltage
AN4 | T9 |  |  |  | ILEG1_SNS_PM1IN | ILEG1_SNS_PM1IN | Board 1 LegCurrent 1
AN5 | Y9 |  |  |  | ILEG2_SNS_PM1IN | ILEG2_SNS_PM1IN | Board 1 LegCurrent 2
AN6 | T8 |  |  |  | ILEG3_SNS_PM1IN | ILEG3_SNS_PM1IN | Board 1 LegCurrent 3
AN7 | U8 |  |  |  | IPH1_SNS_PM1IN | TEMP_HS_SNS_PM1IN | Board 1 PhaseCurrent 1
AN8 | W8 |  | ADC |  |  | TEMP_PCB_SNS_PM1IN
AN9 | U7 |  | ADC |  |  | TEMP_LEG1_SNS_PM1IN
AN10 | Y8 |  | ADC |  |  | TEMP_LEG2_SNS_PM1IN
AN11 | W7 |  | ADC |  |  | TEMP_LEG3_SNS_PM1IN
AN12 | T7 |  | ADC |  |  | IPH1_SNS_PM1IN
AN13 | W6 |  | ADC |  |  | IPH2_SNS_PM1IN
AN14 | U6 |  | ADC |  |  | IPH3_SNS_PM1IN
AN15 | T6 |  | ADC |  |  | VDC_SNS_PM3IN
AN16 | W5 |  |  |  | IPH2_SNS_PM1IN |  | Board 1 PhaseCurrent 2
AN17/P40.10 | U5 |  |  |  | IPH3_SNS_PM1IN |  | Board 1 PhaseCurrent 3
AN18/P40.11 | W4 |  |  |  | TEMP_HS_SNS_PM1IN | 24V_SNS_PM1IN | Board 1 HS Temp
AN19/P40.12 | W3 |  |  |  | TEMP_PCB_SNS_PM1IN | VAC1_SNS_PM2IN | Board 1 PCB Temp
AN20 | Y3 |  |  |  | TEMP_LEG1_SNS_PM1IN |  | Board 1 LegTemp1
AN21 | Y2 |  |  |  | TEMP_LEG2_SNS_PM1IN |  | Board 1 LegTemp2
AN22 | T5 |  |  |  | TEMP_LEG3_SNS_PM1IN |  | Board 1 LegTemp3
AN23 | R5 |  |  |  | 24V_SNS_PM1IN |  | Board 1 Voltage 24
AN24/P40.0 | W2 |  |  |  | VAC1_SNS_PM2IN |  | Board 2 Ac Voltage 1
AN25/P40.1 | W1 |  |  |  | VAC2_SNS_PM2IN |  | Board 2 Ac Voltage 2
AN26/P40.2 | V2 |  |  |  | VAC3_SNS_PM2IN | VAC2_SNS_PM2IN | Board 2 Ac Voltage 3
AN27/P40.3 | V1 |  |  |  | VDC_SNS_PM2IN | VAC3_SNS_PM2IN | Board 2 DC Voltage
AN28/P40.13 | U2 |  |  |  | ILEG1_SNS_PM2IN |  | Board 2 LegCurrent 1
AN29/P40.14 | U1 |  |  |  | ILEG2_SNS_PM2IN |  | Board 2 LegCurrent 2
AN30 | T4 |  |  |  | ILEG3_SNS_PM2IN |  | Board 2 LegCurrent 3
AN31 | R4 |  |  |  | IPH1_SNS_PM2IN |  | Board 2 PhaseCurrent 1
AN32/P40.4 | P4 |  |  |  | IPH2_SNS_PM2IN | IPH2_SNS_PM2IN | Board 2 PhaseCurrent 2
AN33/P40.5 | R1 |  |  |  | IPH3_SNS_PM2IN | IPH3_SNS_PM2IN | Board 2 PhaseCurrent 3
AN34 | P5 |  |  |  | TEMP_HS_SNS_PM2IN | TEMP_HS_SNS_PM2IN | Board 2 HS Temp
AN35 | R2 |  |  |  | TEMP_PCB_SNS_PM2IN | TEMP_PCB_SNS_PM2IN | Board 2 PCB Temp
AN36/P40.6 | N4 |  |  |  | TEMP_LEG1_SNS_PM2IN | TEMP_LEG1_SNS_PM2IN | Board 2 LegTemp1
AN37/P40.7 | P2 |  |  |  | TEMP_LEG2_SNS_PM2IN | TEMP_LEG2_SNS_PM2IN | Board 2 LegTemp2
AN38/P40.8 | N5 |  |  |  | TEMP_LEG3_SNS_PM2IN | TEMP_LEG3_SNS_PM2IN | Board 2 LegTemp3
AN39/P40.9 | P1 |  |  |  | 24V_SNS_PM2IN | 24V_SNS_PM2IN | Board 2 Voltage 24
AN40 | M5 |  |  |  | VAC1_SNS_PM3IN | VAC1_SNS_PM3IN | Board 3 Ac Voltage 1
AN41 | M4 |  |  |  | VAC2_SNS_PM3IN | VAC2_SNS_PM3IN | Board 3 Ac Voltage 2
AN42 | L5 |  |  |  | VAC3_SNS_PM3IN | VAC3_SNS_PM3IN | Board 3 Ac Voltage 3
AN43 | L4 |  |  |  | VDC_SNS_PM3IN | VDC_SNS_PM2IN | Board 3 DC Voltage
AN44 | N1 |  |  |  | ILEG1_SNS_PM3IN | ILEG1_SNS_PM3IN | Board 3 LegCurrent 1
AN45 | N2 |  |  |  | ILEG2_SNS_PM3IN | ILEG2_SNS_PM3IN | Board 3 LegCurrent 2
AN46 | M1 |  |  |  | ILEG3_SNS_PM3IN | ILEG3_SNS_PM3IN | Board 3 LegCurrent 3
AN47 | M2 |  |  |  | IPH1_SNS_PM3IN | IPH1_SNS_PM3IN | Board 3 PhaseCurrent 1
VAGND1 | Y7
VAGND2 | T2
VAREF1 | Y6
VAREF2 | T1
VDD | N14
VDD | G8
VDD | P13
VDD | N19
VDD | G13
VDD | E15
VDD | D16
VDD | P8
VDD | N7
VDD | H14
VDD | H7
VDDM | Y5
VDDP3 | A19
VDDP3 | B18
VEVRSB | T11
VEXT | A2
VEXT | B3
VEXT | W20
VEXT | N20
VEXT | V19
VFLEX | D5
VSS | M7
VSS | L20
VSS | M8
VSS | E5
VSS | G11
VSS | G10
VSS | G12
VSS | K11
VSS | E16
VSS | K10
VSS | N9
VSS | M11
VSS | K13
VSS | J7
VSS | M10
VSS | K12
VSS | J8
VSS | M13
VSS | B2
VSS | M14
VSS | U17
VSS | W19
VSS | A20
VSS | K7
VSS | K8
VSS | K9
VSS | G9
VSS | Y20
VSS | H10
VSS | H12
VSS | J10
VSS | H11
VSS | P9
VSS | L10
VSS | B19
VSS | D17
VSS | L7
VSS | J11
VSS | N10
VSS | L8
VSS | L12
VSS | J14
VSS | L9
VSS | L11
VSS | J13
VSS | P10
VSS | N12
VSS | L14
VSS | N11
VSS | L13
VSS | D4
VSS | P12
VSS | P11
VSS | H9
VSS | T16
VSSM | Y4
XTAL1 | M20
XTAL2 | M19
nESR0 | F16
nESR1 | G16
nPORST | G17 |  |  |  | PORSTn
nTRST | L19
NC | K14
NC1 | A1
NC1 | Y1
NC1 | U4

## PWM_Krunal
P00.0 | GTM_TOUT9 | TOM0 CHANNEL - 4 | IfxGtm_TOM0_4_TOUT9_P00_0_OUT | TOM0 - CH0 |  |  | IfxGtm_TOM0_0_TOUT53_P21_2_OUT | ATOM0 - CHANNEL - 0 | PWM_T_L1 | PWM BRD 1 | ok
P11.6 | GTM_TOUT97 | TOM0 CHANNEL - 11 |  | TOM0 - CH1 | PWM_T_L1_IN2 | P21.3 | IfxGtm_TOM0_1_TOUT54_P21_3_OUT | ATOM3- CHANNEL - 3 | PWM_T_L1_S | PWM BRD 1 | no
P11.9 | GTM_TOUT98 | TOM0 CHANNEL - 6 |  | TOM0 - CH2 | PWM_B_L1_IN2 | P21.4 | IfxGtm_TOM0_2_TOUT55_P21_4_OUT | ATOM2 - CHANNEL - 4 | PWM_B_L1_S | PWM BRD 1 | no
P13.3 | GTM_TOUT94 | TOM0 CHANNEL - 8 | IfxGtm_TOM0_8_TOUT94_P13_3_OUT | TOM0 - CH3 | PWM_T_L2_IN2 | P21.5 | IfxGtm_TOM0_3_TOUT56_P21_5_OUT | ATOM2 - CHANNEL - 0 | PWM_T_L2_S | PWM BRD 1 | ok
P14.1 | GTM_TOUT81 | TOM1 CHANNEL - 4 | IfxGtm_TOM1_4_TOUT81_P14_1_OUT | TOM0 - CH4 |  | P21.6 | IfxGtm_TOM0_4_TOUT57_P21_6_OUT | ATOM4 - CHANNEL - 4 | PWM_B_L2_IN2 | PWM BRD 2 | ok
P14.8 | GTM_TOUT88 | TOM0 CHANNEL - 2 | IfxGtm_TOM0_2_TOUT88_P14_8_OUT | TOM0 - CH5 |  | P21.7 | IfxGtm_TOM0_5_TOUT58_P21_7_OUT | ATOM2 - CHANNEL - 2 | PWM_T_L3_S | PWM BRD 1 | ok
P14.9 | GTM_TOUT89 | TOM0 CHANNEL - 3 | IfxGtm_TOM0_3_TOUT89_P14_9_OUT | TOM0 - CH6 | PWM_B_L3_IN2 | P20.0 | IfxGtm_TOM0_6_TOUT59_P20_0_OUT | ATOM2 - CHANNEL - 3 | PWM_B_L2_S | PWM BRD 1 | ok
P15.8 | GTM_TOUT79 | TOM1 CHANNEL - 2 | IfxGtm_TOM1_2_TOUT79_P15_8_OUT | TOM0 - CH7 | PWM_T_L1_IN3 | P20.14 | IfxGtm_TOM0_7_TOUT70_P20_14_OUT |  | PWM_B_L3_IN2 | PWM BRD 2 | ok
P20.6 | GTM_TOUT62 | TOM1 CHANNEL - 10 | IfxGtm_TOM1_10_TOUT62_P20_6_OUT | TOM0 - CH8 | PWM_B_L1_IN3 | P02.0 | IfxGtm_TOM0_8_TOUT0_P02_0_OUT | ATOM2 - CHANNEL - 6 | PWM_B_L2_IN2 | PWM BRD 2 | ok
P20.7 | GTM_TOUT63 | TOM1 CHANNEL - 11 | IfxGtm_TOM1_11_TOUT63_P20_7_OUT | TOM0 - CH9 | PWM_T_L2_IN3 | P02.1 | IfxGtm_TOM0_9_TOUT1_P02_1_OUT | ATOM2 - CHANNEL - 7 | PWM_T_L3_IN2 | PWM BRD 2 | ok
P21.1 | GTM_TOUT52 | TOM0 CHANNEL - 9 | IfxGtm_TOM0_9_TOUT52_P21_1_OUT | TOM0 - CH10 | PWM_B_L2_IN3 | P02.2 | IfxGtm_TOM0_10_TOUT2_P02_2_OUT | ATOM2 - CHANNEL - 5 | PWM_B_L3 | PWM BRD 1 | ok
P02.0 | GTM_TOUT1 | TOM0 CHANNEL - 0 | IfxGtm_TOM0_0_TOUT0_P02_0_OUT | TOM0 - CH11 | PWM_T_L3_IN3 | P02.3 | IfxGtm_TOM0_11_TOUT3_P02_3_OUT |  | PWM_B_L1 | PWM Brd1 | ok
P32.7 | GTM_TOUT142 | TOM1 CHANNEL - 9 | IfxGtm_TOM1_9_TOUT142_P32_7_OUT | TOM0 - CH12 | PWM_B_L3_IN3 | P02.4 | IfxGtm_TOM0_12_TOUT4_P02_4_OUT | ATOM5 - CHANNEL - 7 | PWM_T_L1_IN2 | PWM Brd2 | ok
P02.5 | GTM_TOUT6 | TOM0 CHANNEL - 13 | IfxGtm_TOM0_13_TOUT5_P02_5_OUT | TOM0 - CH13 | PWM_T_L3_IN2 | P02.6 | IfxGtm_TOM0_13_TOUT5_P02_5_OUT | ATOM0 - CHANNEL - 5 | PWM_T_L2 | PWM BRD 1 | ok
P02.6 | GTM_TOUT7 | TOM0 CHANNEL - 14 | IfxGtm_TOM0_14_TOUT6_P02_6_OUT | TOM0 - CH14 | PWM_B_L2_IN2 | P02.5 | IfxGtm_TOM0_14_TOUT6_P02_6_OUT | ATOM0 - CHANNEL - 6 | PWM_B_L2 | PWM BRD 1 | ok
P02.7 | GTM_TOUT8 | TOM0 CHANNEL - 15 | IfxGtm_TOM0_15_TOUT7_P02_7_OUT | TOM0 - CH15 |  | P02.7 | IfxGtm_TOM0_15_TOUT7_P02_7_OUT | ATOM0 - CHANNEL - 7 | PWM_T_L3 | PWM BRD 1 | ok
P02.8 | GTM_TOUT9 | TOM1 CHANNEL - 0 | IfxGtm_TOM1_0_TOUT8_P02_8_OUT | TOM1 - CH0 |  |  | IfxGtm_TOM1_0_TOUT76_P15_5_OUT | ATOM1 - CHANNEL - 0 | PWM_T_L2_IN2 | PWM Brd2 | ok
P10.0 | GTM_TOUT102 | TOM2 CHANNEL - 12 | IfxGtm_TOM2_12_TOUT102_P10_0_OUT | TOM1 - CH1 | PWM_T_L1 | P15.7 | IfxGtm_TOM1_1_TOUT78_P15_7_OUT |  | PWM_T_L1_IN3 | PWM BRD3 | ok
P10.1 | GTM_TOUT103 | TOM2 CHANNEL - 9 | IfxGtm_TOM2_9_TOUT103_P10_1_OUT | TOM1 - CH2 | PWM_B_L1 | P15.8 | IfxGtm_TOM1_2_TOUT79_P15_8_OUT |  | PWM_B_L1_IN3 | PWM BRD3 | ok
P10.8 | GTM_TOUT110 | TOM2 CHANNEL - 13 | IfxGtm_TOM2_13_TOUT110_P10_8_OUT | TOM1 - CH3 | PWM_T_L2 | P14.0 | IfxGtm_TOM1_3_TOUT80_P14_0_OUT |  | PWM_T_L3_IN3 | PWM BRD3 | ok
P11.0 | GTM_TOUT119 | TOM2 CHANNEL - 0 |  | TOM1 - CH4 | PWM_B_L2 | P14.1 | IfxGtm_TOM1_4_TOUT81_P14_1_OUT |  | PWM_B_L3_IN3 | PWM BRD3 | no
P11.1 | GTM_TOUT120 | TOM2 CHANNEL - 1 |  | TOM1 - CH5 | PWM_T_L3 | P33.1 | IfxGtm_TOM1_5_TOUT23_P33_1_OUT |  | PWM_T_L2_IN3 | PWM BRD3 | no
P11.4 | GTM_TOUT121 | TOM2 CHANNEL - 2 |  | TOM1 - CH6 | PWM_B_L3 | P14.3 | IfxGtm_TOM1_6_TOUT83_P14_3_OUT |  | PWM_B_L2_IN3 | PWM BRD3 | no
P22.3 | GTM_TOUT50 | TOM0 CHANNEL - 12 | IfxGtm_TOM0_12_TOUT44_P23_3_OUT | TOM1 - CH7 |  | P15.4 | IfxGtm_TOM1_7_TOUT75_P15_4_OUT | ATOM0 - CHANNEL - 4 | PWM_B_L3_S | PWM Brd1 | ok
|  |  |  | TOM1 - CH8 |  |  | IfxGtm_TOM1_8_TOUT128_P12_0_OUT
TOM1 - CH9
|  |  |  | TOM1 - CH10 | PWM_T_L1_S | P20.6 | IfxGtm_TOM1_10_TOUT62_P20_6_OUT
|  |  |  | TOM1 - CH11 | PWM_B_L1_S | P20.7 | IfxGtm_TOM1_11_TOUT63_P20_7_OUT
|  |  |  | TOM1 - CH12 | PWM_T_L2_S | P20.3 | IfxGtm_TOM1_12_TOUT61_P20_3_OUT |  | IfxGtm_TOM1_5_TOUT23_P33_1_OUT
|  |  |  | TOM1 - CH13 | PWM_B_L2_S | P20.9 | IfxGtm_TOM1_13_TOUT65_P20_9_OUT
|  |  |  | TOM1 - CH14 | PWM_T_L3_S | P20.10 | IfxGtm_TOM1_14_TOUT66_P20_10_OUT
|  |  |  | TOM1 - CH15 | PWM_B_L3_S | P20.11 | IfxGtm_TOM1_15_TOUT67_P20_11_OUT
|  |  |  | Fan Control Pins | Pins
|  |  |  | Fan 1 | P11.13 | IfxGtm_TOM2_2_TOUT125_P11_13_OUT | TIM Pin Map
|  |  |  | Fan 2 | P11.14 | IfxGtm_TOM2_3_TOUT126_P11_14_OUT
|  |  |  | Fan 3 | P14.10 | IfxGtm_TOM2_4_TOUT90_P14_10_OUT
|  |  |  | Fan 4 | P11.15 | IfxGtm_TOM2_1_TOUT127_P11_15_OUT
|  |  |  | SNS FAN 1 | P02.9 | IfxGtm_TIM0_1_P33_9_IN | IfxGtm_TIM0_1_P10_1_IN | SNS_FAN1 | 23.4
|  |  |  | SNS FAN 2 | P23.2 | IfxGtm_TIM0_2_P23_5_IN | IfxGtm_TIM0_2_P10_5_IN | SNS_FAN2 | 2.9
|  |  |  | SNS FAN 3 | P23.3 | IfxGtm_TIM0_7_P23_3_IN | IfxGtm_TIM0_3_P10_6_IN | SNS_FAN3
|  |  |  | SNS FAN 4 | P32.4 | IfxGtm_TIM0_5_P32_4_IN | IfxGtm_TIM0_4_P10_0_IN | SNS_FAN4
|  |  |  | Zero cross Phase 1 | P02.3 |  | IfxGtm_TIM0_5_P10_8_IN | VAC1_PH_DT
|  |  |  | Zero cross Phase 2 | P02.4 |  | IfxGtm_TIM0_6_P10_4_IN | VAC2_PH_DT
IfxGtm_TOM2_2_TOUT125_P11_13_OUT
IfxGtm_TOM2_3_TOUT126_P11_14_OUT
IfxGtm_TOM2_4_TOUT90_P14_10_OUT
IfxGtm_TOM2_1_TOUT127_P11_15_OUT