## ADC Channels
Primary Channels Order | [5 empty] | g_staADCGroupChannel, Secondary Channels
Array Index | Group | Pin Name | Channel | Signal Name |  | Array Index / Signal ID |  | Group | Pin Name | Signal Name
0 | Group0Ch0 | AN0 | Primary | VAC1_SNS_PM1IN |  | 0 | G0CH0 | Group0Ch0 | AN0 | VAC1_SNS_PM1IN | Verified
1 | Group0Ch1 | AN1 | Primary | VAC2_SNS_PM1IN |  | 1 | G0CH1 | Group0Ch1 | AN1 | VAC2_SNS_PM1IN | Verified
2 | Group0Ch2 | AN2 | Primary | VAC3_SNS_PM1IN |  | 2 | G0CH2 | Group0Ch2 | AN2 | VAC3_SNS_PM1IN | Verified
3 | Group0Ch3 | AN3 | Primary | VDC_SNS_PM1IN |  | 3 | G0CH3 | Group0Ch3 | AN3 | VDC_SNS_PM1IN | Verified
4 | Group1Ch4 | AN12 | Primary | IPH1_SNS_PM1IN |  | 4 | G11CH0 | Group8Ch0 | AN32/P40.4 | ILEG1_SNS_PM1IN | Verified | IPH2_SNS_PM2IN
5 | Group1Ch5 | AN13 | Primary | IPH2_SNS_PM1IN |  | 5 | G11CH1 | Group8Ch1 | AN33/P40.5 | ILEG2_SNS_PM1IN | Verified | IPH3_SNS_PM2IN
6 | Group1Ch6 | AN14 | Primary | IPH3_SNS_PM1IN |  | 6 | G11CH2 | Group8Ch2 | AN34 | ILEG3_SNS_PM1IN | Verified | TEMP_HS_SNS_PM2IN
7 | Group1Ch7 | AN15 | Primary | VDC_SNS_PM3IN | G8CH0 | 7 | Group1Ch4 | Group1Ch4 | AN12 | IPH1_SNS_PM1IN | Verified
8 | Group8Ch0 | AN32/P40.4 | Secondary | ILEG1_SNS_PM1IN | G8CH1 | 8 | Group1Ch5 | Group1Ch5 | AN13 | IPH2_SNS_PM1IN | Verified
9 | Group8Ch1 | AN33/P40.5 | Secondary | ILEG2_SNS_PM1IN | G8CH2 | 9 | Group1Ch6 | Group1Ch6 | AN14 | IPH3_SNS_PM1IN | Verified
10 | Group8Ch2 | AN34 | Secondary | ILEG3_SNS_PM1IN | G11CH3 | 10 | G11CH3 | Group8Ch3 | AN35 | TEMP_HS_SNS_PM1IN | Verified | TEMP_PCB_SNS_PM2IN
11 | Group8Ch3 | AN35 | Secondary | TEMP_HS_SNS_PM1IN | G11CH4 | 11 | G11CH4 | Group8Ch4 | AN36/P40.6 | TEMP_PCB_SNS_PM1IN | Verified | TEMP_LEG1_SNS_PM2IN
12 | Group8Ch4 | AN36/P40.6 | Secondary | TEMP_PCB_SNS_PM1IN | G11CH5 | 12 | G11CH5 | Group8Ch5 | AN37/P40.7 | TEMP_LEG1_SNS_PM1IN | Verified | TEMP_LEG2_SNS_PM2IN
13 | Group8Ch5 | AN37/P40.7 | Secondary | TEMP_LEG1_SNS_PM1IN | G11CH6 | 13 | G11CH6 | Group8Ch6 | AN38/P40.8 | TEMP_LEG2_SNS_PM1IN | Verified | TEMP_LEG3_SNS_PM2IN
14 | Group8Ch6 | AN38/P40.8 | Secondary | TEMP_LEG2_SNS_PM1IN | G11CH7 | 14 | G11CH7 | Group8Ch7 | AN39/P40.9 | TEMP_LEG3_SNS_PM1IN | Verified | 24V_SNS_PM2IN
15 | Group8Ch7 | AN39/P40.9 | Secondary | TEMP_LEG3_SNS_PM1IN | G11CH8 | 15 | G11CH8 | Group8Ch8 | AN40 | 24V_SNS_PM1IN | Verified | VAC1_SNS_PM3IN
16 | Group8Ch8 | AN40 | Secondary | 24V_SNS_PM1IN | G11CH9 | 16 | G11CH9 | Group8Ch9 | AN41 | VAC1_SNS_PM2IN | Verified | VAC2_SNS_PM3IN
17 | Group8Ch9 | AN41 | Secondary | VAC1_SNS_PM2IN | G11CH10 | 17 | G11CH10 | Group8Ch10 | AN42 | VAC2_SNS_PM2IN | Verified | VAC3_SNS_PM3IN
18 | Group8Ch10 | AN42 | Secondary | VAC2_SNS_PM2IN | G11CH11 | 18 | G11CH11 | Group8Ch11 | AN43 | VAC3_SNS_PM2IN | Verified | VDC_SNS_PM2IN
19 | Group8Ch11 | AN43 | Secondary | VAC3_SNS_PM2IN | G8CH11 | 19 | G8CH11 | Group8Ch12 | AN44 | VDC_SNS_PM2IN | Verified | ILEG1_SNS_PM3IN
20 | Group8Ch12 | AN44 | Secondary | VDC_SNS_PM2IN | Group9Ch0 | 20 | Group9Ch0 | Group8Ch13 | AN45 | ILEG1_SNS_PM2IN | Verified | ILEG2_SNS_PM3IN
21 | Group8Ch13 | AN45 | Secondary | ILEG1_SNS_PM2IN | Group9Ch1 | 21 | Group9Ch1 | Group8Ch14 | AN46 | ILEG2_SNS_PM2IN | Verified | ILEG3_SNS_PM3IN
22 | Group8Ch14 | AN46 | Secondary | ILEG2_SNS_PM2IN | Group9Ch2 | 22 | Group9Ch2 | Group8Ch15 | AN47 | ILEG3_SNS_PM2IN | Verified | IPH1_SNS_PM3IN
23 | Group8Ch15 | AN47 | Secondary | ILEG3_SNS_PM2IN | Group9Ch3 | 23 | Group9Ch3 | Group9Ch0 | P00.12 | IPH1_SNS_PM2IN |  | ILEG1_SNS_PM2IN
24 | Group9Ch0 | P00.12 | Secondary | IPH1_SNS_PM2IN | Group8Ch0 | 24 | Group8Ch0 | Group9Ch1 | P00.11 | IPH2_SNS_PM2IN |  | ILEG2_SNS_PM2IN
25 | Group9Ch1 | P00.11 | Secondary | IPH2_SNS_PM2IN | Group8Ch1 | 25 | Group8Ch1 | Group9Ch2 | P00.10 | IPH3_SNS_PM2IN |  | ILEG3_SNS_PM2IN
26 | Group9Ch2 | P00.10 | Secondary | IPH3_SNS_PM2IN | Group8Ch2 | 26 | Group8Ch2 | Group9Ch3 | P00.9 | TEMP_HS_SNS_PM2IN |  | IPH1_SNS_PM2IN
27 | Group9Ch3 | P00.9 | Secondary | TEMP_HS_SNS_PM2IN | Group8Ch3 | 27 | Group8Ch3 | Group9Ch4 | P00.8 | TEMP_PCB_SNS_PM2IN | Verified | IPH2_SNS_PM3IN
28 | Group9Ch4 | P00.8 | Secondary | TEMP_PCB_SNS_PM2IN | Group8Ch4 | 28 | Group8Ch4 | Group9Ch5 | P00.7 | TEMP_LEG1_SNS_PM2IN | Verified | IPH3_SNS_PM3IN
29 | Group9Ch5 | P00.7 | Secondary | TEMP_LEG1_SNS_PM2IN | Group8Ch5 | 29 | Group8Ch5 | Group9Ch6 | P00.6 | TEMP_LEG2_SNS_PM2IN | Verified | TEMP_HS_SNS_PM3IN
30 | Group9Ch6 | P00.6 | Secondary | TEMP_LEG2_SNS_PM2IN | Group8Ch6 | 30 | Group8Ch6 | Group9Ch7 | P00.5 | TEMP_LEG3_SNS_PM2IN |  | TEMP_PCB_SNS_PM3IN
31 | Group9Ch7 | P00.5 | Secondary | TEMP_LEG3_SNS_PM2IN | Group8Ch7 | 31 | Group8Ch7 | Group9Ch8 | P00.4 | 24V_SNS_PM2IN | Verified | TEMP_LEG1_SNS_PM3IN
32 | Group9Ch8 | P00.4 | Secondary | 24V_SNS_PM2IN | Group8Ch8 | 32 | Group8Ch8 | Group9Ch9 | P00.3 | VAC1_SNS_PM3IN | Verified | TEMP_LEG2_SNS_PM3IN
33 | Group9Ch9 | P00.3 | Secondary | VAC1_SNS_PM3IN | Group8Ch9 | 33 | Group8Ch9 | Group9Ch10 | P00.2 | VAC2_SNS_PM3IN | Verified | TEMP_LEG3_SNS_PM3IN
34 | Group9Ch10 | P00.2 | Secondary | VAC2_SNS_PM3IN | Group8Ch10 | 34 | Group8Ch10 | Group9Ch11 | P00.1 | VAC3_SNS_PM3IN | Verified | 24V_SNS_PM3IN
35 | Group9Ch11 | P00.1 | Secondary | VAC3_SNS_PM3IN | Group1Ch7 | 35 | Group1Ch7 | Group1Ch7 | AN15 | VDC_SNS_PM3IN | Verified
36 | Group11Ch0 | AN4 | Secondary | ILEG1_SNS_PM3IN | Group8Ch12 | 36 | Group8Ch12 | Group11Ch0 | AN4 | ILEG1_SNS_PM3IN | Verified | ILEG1_SNS_PM1IN
37 | Group11Ch1 | AN5 | Secondary | ILEG2_SNS_PM3IN | Group8Ch13 | 37 | Group8Ch13 | Group11Ch1 | AN5 | ILEG2_SNS_PM3IN | Verified | ILEG2_SNS_PM1IN
38 | Group11Ch2 | AN6 | Secondary | ILEG3_SNS_PM3IN | Group8Ch14 | 38 | Group8Ch14 | Group11Ch2 | AN6 | ILEG3_SNS_PM3IN | Verified | ILEG3_SNS_PM1IN
39 | Group11Ch3 | AN7 | Secondary | IPH1_SNS_PM3IN | Group8Ch15 | 39 | Group8Ch15 | Group11Ch3 | AN7 | IPH1_SNS_PM3IN | Verified | TEMP_HS_SNS_PM1IN
40 | Group11Ch4 | AN8 | Secondary | IPH2_SNS_PM3IN | Group9Ch4 | 40 | Group9Ch4 | Group11Ch4 | AN8 | IPH2_SNS_PM3IN | Verified | TEMP_PCB_SNS_PM1IN
41 | Group11Ch5 | AN9 | Secondary | IPH3_SNS_PM3IN | Group9Ch5 | 41 | Group9Ch5 | Group11Ch5 | AN9 | IPH3_SNS_PM3IN | Verified | TEMP_LEG1_SNS_PM1IN
42 | Group11Ch6 | AN10 | Secondary | TEMP_HS_SNS_PM3IN | Group9Ch6 | 42 | Group9Ch6 | Group11Ch6 | AN10 | TEMP_HS_SNS_PM3IN | Verified | TEMP_LEG2_SNS_PM1IN
43 | Group11Ch7 | AN11 | Secondary | TEMP_PCB_SNS_PM3IN | Group9Ch7 | 43 | Group9Ch7 | Group11Ch7 | AN11 | TEMP_PCB_SNS_PM3IN | Verified | TEMP_LEG3_SNS_PM1IN
44 | Group11Ch8 | AN18/P40.11 | Secondary | TEMP_LEG1_SNS_PM3IN | Group9Ch8 | 44 | Group9Ch8 | Group11Ch8 | AN18/P40.11 | TEMP_LEG1_SNS_PM3IN | Verified | 24V_SNS_PM1IN
45 | Group11Ch9 | AN19/P40.12 | Secondary | TEMP_LEG2_SNS_PM3IN | Group9Ch9 | 45 | Group9Ch9 | Group11Ch9 | AN19/P40.12 | TEMP_LEG2_SNS_PM3IN | Verified | VAC1_SNS_PM2IN
46 | Group11Ch10 | AN26/P40.2 | Secondary | TEMP_LEG3_SNS_PM3IN | Group9Ch10 | 46 | Group9Ch10 | Group11Ch10 | AN26/P40.2 | TEMP_LEG3_SNS_PM3IN | Verified | VAC2_SNS_PM2IN
47 | Group11Ch11 | AN27/P40.3 | Secondary | 24V_SNS_PM3IN | Group9Ch11 | 47 | Group9Ch11 | Group11Ch11 | AN27/P40.3 | 24V_SNS_PM3IN | Verified | VAC3_SNS_PM2IN
48 | Group3Ch7 | AN31 | Secondary | AMB_SENSE_1 | Group3Ch7 | 48 | Group3Ch7 | Group3Ch7 | AN31 | AMB_SENSE_1 | Verified
49 | Group9Ch15 | P02.11 | Secondary | AMB_SENSE_2 | Group9Ch15 | 49 | Group9Ch15 | Group9Ch15 | P02.11 | AMB_SENSE_2 | Verified
50 | Group9Ch14 | P1.3 | Secondary | CUR_SNS | Group9Ch14 | 50 | Group9Ch14 | Group9Ch14 | P1.3 | CUR_SNS
Extra Channels
1 | EVADC_G2CH0 | AN16 |  | 3V3_SNS_ANG2_PM3IN
2 | EVADC_G2CH1 | AN17 |  | SNS_SPARE4IN
3 | EVADC_G2CH4 | AN20 |  | 3V3_SNS_ANG2_PM1IN
4 | EVADC_G2CH5 | AN21 |  | 3V3_SNS_ANG1_PM2IN
5 | EVADC_G2CH6 | AN22 |  | 3V3_SNS_ANG2_PM2IN
6 | EVADC_G2CH7 | AN23 |  | 3V3_SNS_ANG1_PM3IN
7 | EVADC_G3CH0 | AN24 |  | 3V3_SNS_ANG1_PM1IN
8 | EVADC_G3CH1 | AN25 |  | SNS_SPARE3IN
9 | EVADC_G3CH4 | AN28 |  | 24V_SNS_SW_PM1IN
10 | EVADC_G3CH5 | AN29 |  | 24V_SNS_SW_PM2IN
11 | EVADC_G3CH6 | AN30 |  | 24V_SNS_SW_PM3IN
12 | EVADC_G10CH11 | P34.1 |  | SNS_SPARE2IN
13 | EVADC_G10CH10 | P34.2 |  | SNS_SPARE1IN
14 | EVADC_G10CH9 | P34.3 |  | 5V_SNS_PM1IN
15 | EVADC_G10CH7 | P33.0 |  | SNS_SPARE5IN
16 | EVADC_G10CH5 | P33.2 |  | SNS_SPARE7IN
17 | EVADC_G10CH4 | P33.3 |  | SNS_SPARE8IN
18 | EVADC_G10CH3 | P33.4 |  | SNS_SPARE6IN
19 | EVADC_G10CH2 | P33.5 |  | 5V_SNS_PM3IN
20 | EVADC_G10CH1 | P33.6 |  | 5V_SNS_PM2IN

## ADC Channels (2)
Primary Channels Order |  |  |  |  | g_staADCGroupChannel, Secondary Channels
Array Index | Group | Pin Name | Channel | Signal Name | Array Index / Signal ID | Group | Pin Name | Signal Name
0 | Group0Ch0 | AN0 | Primary | VAC1_SNS_PM1IN | 0 | Group0Ch0 | AN0 | VAC1_SNS_PM1IN | Verified
1 | Group0Ch1 | AN1 | Primary | VAC2_SNS_PM1IN | 1 | Group0Ch1 | AN1 | VAC2_SNS_PM1IN | Verified
2 | Group0Ch2 | AN2 | Primary | VAC3_SNS_PM1IN | 2 | Group0Ch2 | AN2 | VAC3_SNS_PM1IN | Verified
3 | Group0Ch3 | AN3 | Primary | VDC_SNS_PM1IN | 3 | Group0Ch3 | AN3 | VDC_SNS_PM1IN | Verified
4 | Group1Ch4 | AN12 | Primary | IPH1_SNS_PM1IN | 4 | Group8Ch0 | AN32/P40.4 | ILEG1_SNS_PM1IN | Verified | IPH2_SNS_PM2IN
5 | Group1Ch5 | AN13 | Primary | IPH2_SNS_PM1IN | 5 | Group8Ch1 | AN33/P40.5 | ILEG2_SNS_PM1IN | Verified | IPH3_SNS_PM2IN
6 | Group1Ch6 | AN14 | Primary | IPH3_SNS_PM1IN | 6 | Group8Ch2 | AN34 | ILEG3_SNS_PM1IN | Verified | TEMP_HS_SNS_PM2IN
7 | Group1Ch7 | AN15 | Primary | VDC_SNS_PM3IN | 7 | Group1Ch4 | AN12 | IPH1_SNS_PM1IN | Verified
8 | Group8Ch0 | AN32/P40.4 | Secondary | ILEG1_SNS_PM1IN | 8 | Group1Ch5 | AN13 | IPH2_SNS_PM1IN | Verified
9 | Group8Ch1 | AN33/P40.5 | Secondary | ILEG2_SNS_PM1IN | 9 | Group1Ch6 | AN14 | IPH3_SNS_PM1IN | Verified
10 | Group8Ch2 | AN34 | Secondary | ILEG3_SNS_PM1IN | 10 | Group8Ch3 | AN35 | TEMP_HS_SNS_PM1IN | Verified | TEMP_PCB_SNS_PM2IN
11 | Group8Ch3 | AN35 | Secondary | TEMP_HS_SNS_PM1IN | 11 | Group8Ch4 | AN36/P40.6 | TEMP_PCB_SNS_PM1IN | Verified | TEMP_LEG1_SNS_PM2IN
12 | Group8Ch4 | AN36/P40.6 | Secondary | TEMP_PCB_SNS_PM1IN | 12 | Group8Ch5 | AN37/P40.7 | TEMP_LEG1_SNS_PM1IN | Verified | TEMP_LEG2_SNS_PM2IN
13 | Group8Ch5 | AN37/P40.7 | Secondary | TEMP_LEG1_SNS_PM1IN | 13 | Group8Ch6 | AN38/P40.8 | TEMP_LEG2_SNS_PM1IN | Verified | TEMP_LEG3_SNS_PM2IN
14 | Group8Ch6 | AN38/P40.8 | Secondary | TEMP_LEG2_SNS_PM1IN | 14 | Group8Ch7 | AN39/P40.9 | TEMP_LEG3_SNS_PM1IN | Verified | 24V_SNS_PM2IN
15 | Group8Ch7 | AN39/P40.9 | Secondary | TEMP_LEG3_SNS_PM1IN | 15 | Group8Ch8 | AN40 | 24V_SNS_PM1IN | Verified | VAC1_SNS_PM3IN
16 | Group8Ch8 | AN40 | Secondary | 24V_SNS_PM1IN | 16 | Group8Ch9 | AN41 | VAC1_SNS_PM2IN | Verified | VAC2_SNS_PM3IN
17 | Group8Ch9 | AN41 | Secondary | VAC1_SNS_PM2IN | 17 | Group8Ch10 | AN42 | VAC2_SNS_PM2IN | Verified | VAC3_SNS_PM3IN
18 | Group8Ch10 | AN42 | Secondary | VAC2_SNS_PM2IN | 18 | Group8Ch11 | AN43 | VAC3_SNS_PM2IN | Verified | VDC_SNS_PM2IN
19 | Group8Ch11 | AN43 | Secondary | VAC3_SNS_PM2IN | 19 | Group8Ch12 | AN44 | VDC_SNS_PM2IN | Verified | ILEG1_SNS_PM3IN
20 | Group8Ch12 | AN44 | Secondary | VDC_SNS_PM2IN | 20 | Group8Ch13 | AN45 | ILEG1_SNS_PM2IN | Verified | ILEG2_SNS_PM3IN
21 | Group8Ch13 | AN45 | Secondary | ILEG1_SNS_PM2IN | 21 | Group8Ch14 | AN46 | ILEG2_SNS_PM2IN | Verified | ILEG3_SNS_PM3IN
22 | Group8Ch14 | AN46 | Secondary | ILEG2_SNS_PM2IN | 22 | Group8Ch15 | AN47 | ILEG3_SNS_PM2IN | Verified | IPH1_SNS_PM3IN
23 | Group8Ch15 | AN47 | Secondary | ILEG3_SNS_PM2IN | 23 | Group9Ch0 | P00.12 | IPH1_SNS_PM2IN |  | ILEG1_SNS_PM2IN
24 | Group9Ch0 | P00.12 | Secondary | IPH1_SNS_PM2IN | 24 | Group9Ch1 | P00.11 | IPH2_SNS_PM2IN |  | ILEG2_SNS_PM2IN
25 | Group9Ch1 | P00.11 | Secondary | IPH2_SNS_PM2IN | 25 | Group9Ch2 | P00.10 | IPH3_SNS_PM2IN |  | ILEG3_SNS_PM2IN
26 | Group9Ch2 | P00.10 | Secondary | IPH3_SNS_PM2IN | 26 | Group9Ch3 | P00.9 | TEMP_HS_SNS_PM2IN |  | IPH1_SNS_PM2IN
27 | Group9Ch3 | P00.9 | Secondary | TEMP_HS_SNS_PM2IN | 27 | Group9Ch4 | P00.8 | TEMP_PCB_SNS_PM2IN | Verified | IPH2_SNS_PM3IN
28 | Group9Ch4 | P00.8 | Secondary | TEMP_PCB_SNS_PM2IN | 28 | Group9Ch5 | P00.7 | TEMP_LEG1_SNS_PM2IN | Verified | IPH3_SNS_PM3IN
29 | Group9Ch5 | P00.7 | Secondary | TEMP_LEG1_SNS_PM2IN | 29 | Group9Ch6 | P00.6 | TEMP_LEG2_SNS_PM2IN | Verified | TEMP_HS_SNS_PM3IN
30 | Group9Ch6 | P00.6 | Secondary | TEMP_LEG2_SNS_PM2IN | 30 | Group9Ch7 | P00.5 | TEMP_LEG3_SNS_PM2IN |  | TEMP_PCB_SNS_PM3IN
31 | Group9Ch7 | P00.5 | Secondary | TEMP_LEG3_SNS_PM2IN | 31 | Group9Ch8 | P00.4 | 24V_SNS_PM2IN | Verified | TEMP_LEG1_SNS_PM3IN
32 | Group9Ch8 | P00.4 | Secondary | 24V_SNS_PM2IN | 32 | Group9Ch9 | P00.3 | VAC1_SNS_PM3IN | Verified | TEMP_LEG2_SNS_PM3IN
33 | Group9Ch9 | P00.3 | Secondary | VAC1_SNS_PM3IN | 33 | Group9Ch10 | P00.2 | VAC2_SNS_PM3IN | Verified | TEMP_LEG3_SNS_PM3IN
34 | Group9Ch10 | P00.2 | Secondary | VAC2_SNS_PM3IN | 34 | Group9Ch11 | P00.1 | VAC3_SNS_PM3IN | Verified | 24V_SNS_PM3IN
35 | Group9Ch11 | P00.1 | Secondary | VAC3_SNS_PM3IN | 35 | Group1Ch7 | AN15 | VDC_SNS_PM3IN | Verified
36 | Group11Ch0 | AN4 | Secondary | ILEG1_SNS_PM3IN | 36 | Group11Ch0 | AN4 | ILEG1_SNS_PM3IN | Verified | ILEG1_SNS_PM1IN
37 | Group11Ch1 | AN5 | Secondary | ILEG2_SNS_PM3IN | 37 | Group11Ch1 | AN5 | ILEG2_SNS_PM3IN | Verified | ILEG2_SNS_PM1IN
38 | Group11Ch2 | AN6 | Secondary | ILEG3_SNS_PM3IN | 38 | Group11Ch2 | AN6 | ILEG3_SNS_PM3IN | Verified | ILEG3_SNS_PM1IN
39 | Group11Ch3 | AN7 | Secondary | IPH1_SNS_PM3IN | 39 | Group11Ch3 | AN7 | IPH1_SNS_PM3IN | Verified | TEMP_HS_SNS_PM1IN
40 | Group11Ch4 | AN8 | Secondary | IPH2_SNS_PM3IN | 40 | Group11Ch4 | AN8 | IPH2_SNS_PM3IN | Verified | TEMP_PCB_SNS_PM1IN
41 | Group11Ch5 | AN9 | Secondary | IPH3_SNS_PM3IN | 41 | Group11Ch5 | AN9 | IPH3_SNS_PM3IN | Verified | TEMP_LEG1_SNS_PM1IN
42 | Group11Ch6 | AN10 | Secondary | TEMP_HS_SNS_PM3IN | 42 | Group11Ch6 | AN10 | TEMP_HS_SNS_PM3IN | Verified | TEMP_LEG2_SNS_PM1IN
43 | Group11Ch7 | AN11 | Secondary | TEMP_PCB_SNS_PM3IN | 43 | Group11Ch7 | AN11 | TEMP_PCB_SNS_PM3IN | Verified | TEMP_LEG3_SNS_PM1IN
44 | Group11Ch8 | AN18/P40.11 | Secondary | TEMP_LEG1_SNS_PM3IN | 44 | Group11Ch8 | AN18/P40.11 | TEMP_LEG1_SNS_PM3IN | Verified | 24V_SNS_PM1IN
45 | Group11Ch9 | AN19/P40.12 | Secondary | TEMP_LEG2_SNS_PM3IN | 45 | Group11Ch9 | AN19/P40.12 | TEMP_LEG2_SNS_PM3IN | Verified | VAC1_SNS_PM2IN
46 | Group11Ch10 | AN26/P40.2 | Secondary | TEMP_LEG3_SNS_PM3IN | 46 | Group11Ch10 | AN26/P40.2 | TEMP_LEG3_SNS_PM3IN | Verified | VAC2_SNS_PM2IN
47 | Group11Ch11 | AN27/P40.3 | Secondary | 24V_SNS_PM3IN | 47 | Group11Ch11 | AN27/P40.3 | 24V_SNS_PM3IN | Verified | VAC3_SNS_PM2IN
48 | Group3Ch7 | AN31 | Secondary | AMB_SENSE_1 | 48 | Group3Ch7 | AN31 | AMB_SENSE_1 | Verified
49 | Group9Ch15 | P02.11 | Secondary | AMB_SENSE_2 | 49 | Group9Ch15 | P02.11 | AMB_SENSE_2 | Verified
50 | Group9Ch14 | P1.3 | Secondary | CUR_SNS | 50 | Group9Ch14 | P1.3 | CUR_SNS
Extra Channels
1 | EVADC_G2CH0 | AN16 |  | 3V3_SNS_ANG2_PM3IN
2 | EVADC_G2CH1 | AN17 |  | SNS_SPARE4IN
3 | EVADC_G2CH4 | AN20 |  | 3V3_SNS_ANG2_PM1IN
4 | EVADC_G2CH5 | AN21 |  | 3V3_SNS_ANG1_PM2IN
5 | EVADC_G2CH6 | AN22 |  | 3V3_SNS_ANG2_PM2IN
6 | EVADC_G2CH7 | AN23 |  | 3V3_SNS_ANG1_PM3IN
7 | EVADC_G3CH0 | AN24 |  | 3V3_SNS_ANG1_PM1IN
8 | EVADC_G3CH1 | AN25 |  | SNS_SPARE3IN
9 | EVADC_G3CH4 | AN28 |  | 24V_SNS_SW_PM1IN
10 | EVADC_G3CH5 | AN29 |  | 24V_SNS_SW_PM2IN
11 | EVADC_G3CH6 | AN30 |  | 24V_SNS_SW_PM3IN
12 | EVADC_G10CH11 | P34.1 |  | SNS_SPARE2IN
13 | EVADC_G10CH10 | P34.2 |  | SNS_SPARE1IN
14 | EVADC_G10CH9 | P34.3 |  | 5V_SNS_PM1IN
15 | EVADC_G10CH7 | P33.0 |  | SNS_SPARE5IN
16 | EVADC_G10CH5 | P33.2 |  | SNS_SPARE7IN
17 | EVADC_G10CH4 | P33.3 |  | SNS_SPARE8IN
18 | EVADC_G10CH3 | P33.4 |  | SNS_SPARE6IN
19 | EVADC_G10CH2 | P33.5 |  | 5V_SNS_PM3IN
20 | EVADC_G10CH1 | P33.6 |  | 5V_SNS_PM2IN

## ADC_Formulas
Software Implementation | [5 empty] | Formulas to back track the AC line to line voltage from Vout P , Vout N and Vout_Diff
AC Line - Line Voltage |  |  | ADC Input From Software
Gain | 1.2 |  | ADC count | 2700 |  | VDC w.r.t Vout P =
Vos | 0.0054 |  | Resolution | 4096
VCM | 2.5 |  | Adc Ref Volt | 5 |  | VDC w.r.t Vout N =
Vdiff | 0.65875 |  | Vout_SE | 3.2959
VDC w.r.t Vout_diff =
Intercept | 1.44
Gain Power Board(AMC3301) | 4490.8
Voltage slope | 8.2 |  |  |  |  | Control Board - Op-Amp
Actual Volt | 360.7693
Gain Power Board(AMC3330) | 1201 |  |  |  |  | V_Diff w.r.t Vout_SE =
Actual Volt | 96.4826
Software Implementation | [5 empty] | Formulas to back track the VDC voltage from Vout P ,Vout N and Vout_Diff
DC Bus Voltage |  |  | ADC Input From Software
Gain | 2.49 |  | ADC count | 2700 |  | VDC w.r.t Vout P =
Vos | 0.011205 |  | Resolution | 4096
VCM | 0 |  | Adc Ref Volt | 5 |  | VDC w.r.t Vout N =
Vdiff | 1.3192 |  | Vout_SE | 3.2959
Intercept | 0 |  |  |  |  | VDC w.r.t Vout =
Gain Power Board | 615.75
Voltage slope | 0 |  |  |  |  | Control Board - Op-Amp
Actual Volt | 812.2691
V_Diff w.r.t Vout_SE =
Software Implementation | [5 empty] | Formulas to back track the Iphase current from Vout P ,Vout N and Vout_Diff
Phase Current |  |  | ADC Input From Software
Gain | 6.25 |  | ADC count | 2700 |  | Iphase w.r.t Vout P =
Vos | 0.028125 |  | Resolution | 4096
VCM | 2.5 |  | Adc Ref Volt | 5 |  | Iphase w.r.t Vout N =
Vdiff | 0.12284 |  | Vout_SE | 3.2959
R-shunt | 0.2 | mOhm | 0.001 |  |  | Iphase w.r.t Vout_diff =
Gain Power Board | 615.75
Voltage slope | 8.2 |  |  |  |  | Control Board - Op-Amp
Actual Volt | 74.9047
V_Diff w.r.t Vout_SE =
[9 empty] | VCM | 0
[9 empty] | VOS | 2.5
[9 empty] | GAIN | VCM
Software Implementation | [5 empty] | Formulas to back track the ILEG current from VAOUT ,VREF and Vout
Leg Current |  |  | ADC Input From Software
Gain | 1 |  | ADC count | 2700 |  | ILEG w.r.t VAOUT =
Vos | 0.0045 |  | Resolution | 4096
VCM | 2.5 |  | Adc Ref Volt | 5 |  | ILEG w.r.t VREF =
Vdiff | 0.7914 |  | Vout_SE | 3.2959
V ref | 1.44 |  |  |  |  | ILEG w.r.t Vout =
Sensitive Range | 0.02
Actual Volt | 39.5699 |  |  |  |  | Control Board - Op-Amp
V_Diff w.r.t Vout_SE =
Software Implementation | [5 empty] | Formulas to back track the heatsink temperature from Vout_Diff
Heat Sink Temperature |  |  | ADC Input From Software |  |  | Parameters |  |  |  | polynomial equation
Gain | 0.576 |  | ADC count | 2705 |  | Measurement temperature range - 10°C to 25°C considered |  |  |  | y = -0.7243*(Vout_Diff)^3 + 0.3661*(Vout_Diff)^2 - 11.981*(Vout_Diff) + 20.985
Vos | 0.0054 |  | Resolution | 4096
VCM | 2.5 |  | Adc Ref Volt | 5 |  | Measurement temperature range 30°C to 100°C considered |  |  |  | y = 0.763*(Vout_Diff)^4 +5.5805*(Vout_Diff)^3 +15.971*(Vout_Diff)^2 + 6.5704*(Vout_Diff) + 28.169
Vdiff | 1.383 |  | Vout_SE | 3.302
Control Board - Op-Amp
Intercept | 1.44
Gain Power Board | 4082.63 | [6 empty] | V_Diff w.r.t Vout_SE =
Voltage slope | 8.2
Actual Volt(30°C to 100°C) | 85.3556 |  | At 25C- Vout_Diff max = -0.352
Actual Volt(- 10°C to 25°C) | 3.1997
Software Implementation | [5 empty] | Formulas to back track PCB temperature from Vout_Diff
PCB Temperature |  |  | ADC Input From Software |  |  | Parameters |  |  |  | polynomial equation
Gain | 0.576 |  | ADC count | 2700 |  | Measurement temperature range - 20°C to 25°C considered |  |  |  | y=-0.5569*(Vout_Diff)^4 - 4.8831*(Vout_Diff)^3 -16.868*(Vout_Diff)^2 -11.91*(Vout_Diff)+32.525
Vos | 0.0054 |  | Resolution | 4096
VCM | 2.5 |  | Adc Ref Volt | 5 |  | Measurement temperature range 30°C to 100°C considered |  |  |  | y = 0.3855*(Vout_Diff)^4 +0.507*(Vout_Diff)^3 + 1.091*(Vout_Diff)^2+16.217*(Vout_Diff)+48.434
Vdiff | 1.3724 |  | Vout_SE | 3.2959
Control Board - Op-Amp
Intercept | 1.44
Gain Power Board | 4082.63 | [6 empty] | V_Diff w.r.t Vout_SE = |  |  | VCM | Vdiff
Voltage slope | 8.2 | [9 empty] | VOS | 1.3724
Actual Volt(30°C to 100°C) | 75.423 |  | At 25C Vout_Diff max = -1.623 | [7 empty] | Gain | Vdiff
Actual Volt(- 20°C to 25°C) | -30.1881
Software Implementation | [5 empty] | Formulas to back track module NTC temperature from Vout_Diff
NTC Temperature |  |  | ADC Input From Software |  |  | Parameters |  |  |  | polynomial equation
Gain | 2.49 |  | ADC count | 2710 |  | Measurement temperature range 0°C to 70°C considered |  |  |  | y = 26.408*(Vout_Diff)^3 - 66.507*(Vout_Diff)^2 + 112.01*(Vout_Diff) - 28.402
Vos | 0.0054 |  | Resolution | 4096
VCM | 0 |  | Adc Ref Volt | 5 |  | Measurement temperature range 75°C to 150°C considered |  |  |  | Y=837.08*(Vout_Diff)^3 - 3859.7*(Vout_Diff)^2 +6034.6*(Vout_Diff) - 3112.5
Vdiff | 1.5 |  | Vout_SE | 3.3081
Control Board - Op-Amp
Intercept | 1.44
Gain Power Board | 4082.63 | [6 empty] | V_Diff w.r.t Vout_SE = |  |  | VCM | Vdiff
Voltage slope | 8.2 | [9 empty] | VOS | 1.5
Actual Volt(75°C to 150°C) | 80.22 |  | At 25C Vout_Diff max = 1.427 | [7 empty] | Gain | Vdiff
Actual Volt(0°C to 70°C) | 79.0992
Software Implementation | [5 empty] | Formulas to back track module NTC temperature from Vout_Diff
Tvj Temperature |  |  | ADC Input From Software |  |  | Parameters |  |  |  | polynomial equation
Gain | 2.49 |  | ADC count | 2710 |  | Measurement temperature range 0°C to 70°C considered |  |  |  | y = 26.408*(Vout_Diff)^3 - 66.507*(Vout_Diff)^2 + 112.01*(Vout_Diff) - 28.402
Vos | 0.0054 |  | Resolution | 4096
VCM | 0 |  | Adc Ref Volt | 5 |  | Measurement temperature range 75°C to 150°C considered |  |  |  | Y=837.08*(Vout_Diff)^3 - 3859.7*(Vout_Diff)^2 +6034.6*(Vout_Diff) - 3112.5
Vdiff | 1.5 |  | Vout_SE | 3.3081
Control Board - Op-Amp
Intercept | 1.44
Gain Power Board | 4082.63 | [6 empty] | V_Diff w.r.t Vout_SE = |  |  | VCM | Vdiff
Voltage slope | 8.2 | [9 empty] | VOS | 1.5
Actual Volt(75°C to 150°C) | 80.22 |  | At 25C Vout_Diff max = 1.427 | [7 empty] | Gain | Vdiff
Actual Volt(0°C to 70°C) | 79.0992
Ambient Temp Software Implementation | [5 empty] | Formulas to back track Ambient temperature from Vout_Diff
Actual Volt(30°C to 80°C) | 1710.4309 |  | ADC Input From Software |  |  | Parameters |  |  |  | polynomial equation
Actual Volt(-40°C to 25°C) | -2.8261 |  | ADC count | 2705 |  | Measurement temperature range -40°C to 25°C considered |  |  |  | Y=-2.1966*(Vout^3)+18.637*(Vout^2)-67.779*(Vout)+96.86
|  |  | Resolution | 4096
|  |  | Adc Ref Volt | 5 |  | Measurement temperature range 30°C to 80°C considered |  |  |  | Y=-27.564*(Vout^3)+99.063*(Vout^2)-144.29*(Vout)+114.4
|  |  | Vout_SE | 3.302
At 25C Vout_Diff max = ?
NTC to Tvj Software Implementation | [5 empty] | Formulas to back track Ambient temperature from Vout_Diff
| FF6 | FF8 |  |  |  | Parameters |  |  |  | polynomial equation
RthJH (K/W) | 0.328 | 0.346 | FF6 | Eon | 1.709 | FF6 | Eon (at 150deg) |  |  | y = 7E-09x^3 - 8E-06x^2 + 0.0132x + 0.5212
Rds_on(mohm) | 7.38 | 9.83 |  | Eoff | 0.3971 |  | Eoff |  |  | y= 2E-05x^2 + 0.0009x + 0.1311
Irms | 95 | 120 | FF8 | Eon | 1.7969 | FF8 | Eon (at 125 deg) |  |  | y = -8E-06x^2 + 0.0126x + 0.4001
PWM Freq (KHz) | 60 | 100 |  | Eoff | 1.887 |  | Eoff (at 150deg) |  |  | y = -8E-06x^2 + 0.0131x + 0.4302
(Eon+Eoff) | 2.1061 | 3.6839
Total | 2.1846e+13 | 48977119452940 |  |  |  |  | Tntc - 10k + ( (RMS current^2 * Rds_on) + ((Eon + Eoff) * frequency))(Rthjh)
〖V𝐴𝐶〗_(𝐿−𝐿)=((V_outP−1.44) x (4490.8))/4.1
V_DC=((V_outN−1.44) x (4490.8))/(−4.1)
V_DC=( V_𝐷𝑖𝑓𝑓 x (4490.8))/8.2
V_diff=( 〖(V〗_(o𝑢𝑡_𝑆𝐸)−VCM −VOS))/GAIN
V_DC=((V_outP−1.44)x (615.75) ))/0.4764
V_DC=((V_outN−1.44) x (615.75))/(−0.5231)
V_DC=(𝑉𝑑𝑖𝑓𝑓∗615.75)
V_diff=( 〖(V〗_(o𝑢𝑡_𝑆𝐸) −VOS))/GAIN
I_Ph𝑎𝑠𝑒=((V_outP−1.44) )/(4.1∗0.5∗10^−3)
I_Ph𝑎𝑠𝑒=𝑉𝑑𝑖𝑓𝑓/(8.2∗0.5∗10^−3)
I_Ph𝑎𝑠𝑒=((V_out𝑁−1.44) )/(−4.1∗0.5∗10^−3)
V_diff=( 〖(V〗_(o𝑢𝑡_𝑆𝐸)−VCM −VOS))/GAIN
I_Ph𝑎𝑠𝑒=𝑉𝑑𝑖𝑓𝑓/0.02
I_𝐿𝐸𝐺=((V_REF+1.65) )/0.01
I_𝐿𝐸𝐺=((V_AOUT−1.65) )/"0.01"
V_diff=( 〖(V〗_(o𝑢𝑡_𝑆𝐸)−VCM −VOS))/GAIN
V_diff=( 〖(V〗_(o𝑢𝑡_𝑆𝐸)−VCM −VOS))/GAIN
V_diff=( 〖(V〗_(o𝑢𝑡_𝑆𝐸)−VCM −VOS))/GAIN
V_diff=( 〖(V〗_(o𝑢𝑡_𝑆𝐸)−VCM −VOS))/GAIN
V_diff=( 〖(V〗_(o𝑢𝑡_𝑆𝐸)−VCM −VOS))/GAIN

## Sheet1
Tvj | Tntc - 10k + Pv(Rthjc + Rthch)
Tntc - 10k + Pv(Rthjh)
Pv = Power Loss
Pv = Conduction Loss + Switching Loss
| Conduction Loss = RMS current^2 * Rds_on |  | FF6 | FF8
| Switching Loss = (Eon + Eoff) * frequency | RthJH (K/W) | 0.328 | 0.346
|  | Rds_on(mohm) | 7.83 | 9.83

## FF6 - DAB
6.0606 | 0.059701
Id (A) | Eoff(mJ) | Eon(mJ)125deg | Eon(mJ) 150deg
24.2424 | 0.14925 | 0.80597 | 0.83582
50 | 0.23881 | 1.1343 | 1.1642
100 | 0.44776 | 1.7015 | 1.7612
150 | 0.80597 | 2.2388 | 2.3284
200 | 1.2537 | 2.7463 | 2.8955
250 | 1.8209 | 3.2239 | 3.403
300 | 2.5075 | 3.7015 | 3.9104
350 | 3.3134 | 4.1791 | 4.4179
400 | 4.2388 | 4.6716 | 4.9104

## FF8 - AFC
4.5198 | 0.04386
Id(A) | Eoff (mJ) | Eon (mJ) 125 deg | Eoff (mJ) 150 deg
18.0791 | 0.13158 | 0.61404 | 0.65789
50 | 0.19737 | 1.0307 | 1.0746
100 | 0.41667 | 1.5789 | 1.6667
150 | 0.77851 | 2.1272 | 2.2149
200 | 1.2719 | 2.6206 | 2.7193
250 | 1.886 | 3.0702 | 3.2018
300 | 2.6535 | 3.5088 | 3.6294